## Sheet1
NPG_Chemical_ID | Chemical_Name_No_Prefix_for_Sorting | Chemical | Formula | CAS_Number | RTECS_Number | ppm_to_mgm3_conversion | TWA REL Value | TWA REL (total) | TWA REL (respirable) | TWA REL Units | TWA REL Duration (minutes) | REL Ceiling Value | REL Ceiling Units | REL Ceiling duration | REL Short term exposure Limit Value | REL STEL units | REL STEL duration | REL Excursion limit value | REL Excursion limit units | REL Exursion limit duration | Carcinogen? | NIOSH Skin notation? | REL Comments | TWA PEL Value | TWA PEL (total) | TWA PEL (respirable) | TWA PEL Units | TWA PEL Duration (minutes) | PEL Ceiling value | PEL Ceiling Units | PEL Ceiling duration | PEL Short term exposure limit Value | PEL STEL units | PEL STEL duration | PEL Excursion limit Value | PEL Excursion limit units | PEL Excursion limit duration | OSHA Skin notation? | PEL Comments | IDLH Value | IDLHunits | IDLHnotes | Molecular_Weight | Year_of_Standard | Source
1 | Acetaldehyde | Acetaldehyde | CH₃CHO | 75-07-0 | AB1925000 | 1 ppm = 1.80 mg/m³ | NA | NA | NA | NA | NA | NA | NA | NA | NA | NA | NA | NA | NA | NA | Ca | NA | See Appendix A; See Appendix C (Aldehydes) | 200 | NA | NA | ppm | 480 | NA | NA | NA | NA | NA | NA | NA | NA | NA | NA | See Appendix G | 2000 | ppm | Ca | 44.1 | 1991 | CIB
2 | Acetic acid | Acetic acid | CH₃COOH | 64-19-7 | AF1225000 | 1 ppm = 2.46 mg/m<SUP>3</SUP> | 10 | NA | NA | ppm | 600 | NA | NA | NA | 15 | ppm | 15 | NA | NA | NA | NA | NA | NA | 10 | NA | NA | ppm | 480 | NA | NA | NA | NA | NA | NA | NA | NA | NA | NA | NA | 50 | ppm | NA | 60.1 | 1988 | PEL
3 | Acetic anhydride | Acetic anhydride | (CH₃CO)₂O | 108-24-7 | AK1925000 | 1 ppm = 4.18 mg/m<SUP>3</SUP> | NA | NA | NA | NA | NA | 5 | ppm | 0 | NA | NA | NA | NA | NA | NA | NA | NA | NA | 5 | NA | NA | ppm | 480 | NA | NA | NA | NA | NA | NA | NA | NA | NA | NA | See Appendix G | 200 | ppm | NA | 102.1 | 1988 | PEL
4 | Acetone | Acetone | (CH₃)₂CO | 67-64-1 | AL3150000 | 1 ppm = 2.38 mg/m<SUP>3</SUP> | 250 | NA | NA | ppm | 600 | NA | NA | NA | NA | NA | NA | NA | NA | NA | NA | NA | NA | 1000 | NA | NA | ppm | 480 | NA | NA | NA | NA | NA | NA | NA | NA | NA | NA | See Appendix G | 2500 | ppm | 10%LEL | 58.1 | 1988 | PEL
5 | Acetone cyanohydrin | Acetone cyanohydrin | CH₃C(OH)CNCH₃ | 75-86-5 | OD9275000 | 1 ppm = 3.48 mg/m<SUP>3</SUP> | NA | NA | NA | NA | NA | 1 | ppm | 15 | NA | NA | NA | NA | NA | NA | NA | NA | NA | NA | NA | NA | NA | NA | NA | NA | NA | NA | NA | NA | NA | NA | NA | NA | NA | NA | NA | N.D. | 85.1 | 1978 | CD
6 | Acetonitrile | Acetonitrile | CH₃CN | 75-05-8 | AL7700000 | 1 ppm = 1.68 mg/m³ | 20 | NA | NA | ppm | 600 | NA | NA | NA | NA | NA | NA | NA | NA | NA | NA | NA | NA | 40 | NA | NA | ppm | 480 | NA | NA | NA | NA | NA | NA | NA | NA | NA | NA | See Appendix G | 137 | ppm | NA | 41.1 | 1988 | PEL
7 | 2-Acetylaminofluorene | 2-Acetylaminofluorene | C₁₅H₁₃NO | 53-96-3 | AB9450000 |  | NA | NA | NA | NA | NA | NA | NA | NA | NA | NA | NA | NA | NA | NA | Ca | NA | See Appendix A | NA | NA | NA | NA | NA | NA | NA | NA | NA | NA | NA | NA | NA | NA | NA | [1910.1014] See Appendix B | NA | NA | Ca [N.D.] | 223.3 | 1974 | OSHA 13 Carcinogen
8 | Acetylene | Acetylene | HC≡CH | 74-86-2 | AO9600000 | 1 ppm = 1.06 mg/m<SUP>3</SUP> | NA | NA | NA | NA | NA | 2500 | ppm | 0 | NA | NA | NA | NA | NA | NA | NA | NA | NA | NA | NA | NA | NA | NA | NA | NA | NA | NA | NA | NA | NA | NA | NA | NA | NA | NA | NA | N.D. | 26.0 | 1976 | CD
9 | Acetylene tetrabromide | Acetylene tetrabromide | CHBr₂CHBr₂ | 79-27-6 | KI8225000 | 1 ppm = 14.14 mg/m<SUP>3</SUP> | NA | NA | NA | NA | NA | NA | NA | NA | NA | NA | NA | NA | NA | NA | NA | NA | See Appendix D | 1 | NA | NA | ppm | 480 | NA | NA | NA | NA | NA | NA | NA | NA | NA | NA | NA | 8 | ppm | NA | 345.7 | 1988 | PEL
10 | Acetylsalicylic acid | Acetylsalicylic acid | CH₃COOC₆H₄COOH | 50-78-2 | VO0700000 |  | 5 | NA | NA | mg-m3 | 600 | NA | NA | NA | NA | NA | NA | NA | NA | NA | NA | NA | NA | NA | NA | NA | NA | NA | NA | NA | NA | NA | NA | NA | NA | NA | NA | NA | See Appendix G | NA | NA | N.D. | 180.2 | 1988 | PEL
11 | Acrolein | Acrolein | CH₂=CHCHO | 107-02-8 | AS1050000 | 1 ppm = 2.29 mg/m<SUP>3</SUP> | 0.1 | NA | NA | ppm | 600 | NA | NA | NA | 0.3 | ppm | 15 | NA | NA | NA | NA | NA | See Appendix C (Aldehydes) | 0.1 | NA | NA | ppm | 480 | NA | NA | NA | NA | NA | NA | NA | NA | NA | NA | See Appendix G | 2 | ppm | NA | 56.1 | 1991 | CIB
12 | Acrylamide | Acrylamide | CH₂=CHCONH₂ | 79-06-1 | AS3325000 |  | 0.03 | NA | NA | mg-m3 | 600 | NA | NA | NA | NA | NA | NA | NA | NA | NA | Ca | [skin] | See Appendix A | 0.3 | NA | NA | mg-m3 | 480 | NA | NA | NA | NA | NA | NA | NA | NA | NA | [skin] | See Appendix G | 60 | mg-m3 | Ca | 71.1 | 1991 | CD
13 | Acrylic acid | Acrylic acid | CH₂=CHCOOH | 79-10-7 | AS4375000 | 1 ppm = 2.95 mg/m<SUP>3</SUP> | 2 | NA | NA | ppm | 600 | NA | NA | NA | NA | NA | NA | NA | NA | NA | NA | [skin] |  | NA | NA | NA | NA | NA | NA | NA | NA | NA | NA | NA | NA | NA | NA | NA | See Appendix G | NA | NA | N.D. | 72.1 | 1988 | PEL
14 | Acrylonitrile | Acrylonitrile | CH₂=CHCN | 107-13-1 | AT5250000 | 1 ppm = 2.17 mg/m³ | 1 | NA | NA | ppm | 600 | 10 | ppm | 15 | NA | NA | NA | NA | NA | NA | Ca | [skin] | See Appendix A | 2 | NA | NA | ppm | 480 | 10 | ppm | 15 | NA | NA | NA | NA | NA | NA | [skin] | [1910.1045] | 60 | ppm | Ca | 53.1 | 1978 | CD
15 | Adiponitrile | Adiponitrile | NC(CH₂)₄CN | 111-69-3 | AV2625000 | 1 ppm = 4.43 mg/m<SUP>3</SUP> | 4 | NA | NA | ppm | 600 | NA | NA | NA | NA | NA | NA | NA | NA | NA | NA | NA | NA | NA | NA | NA | NA | NA | NA | NA | NA | NA | NA | NA | NA | NA | NA | NA | NA | NA | NA | N.D. | 108.2 | 1978 | CD
16 | Aldrin | Aldrin | C₁₂H₈Cl₆ | 309-00-2 | IO2100000 |  | 0.25 | NA | NA | mg-m3 | 600 | NA | NA | NA | NA | NA | NA | NA | NA | NA | Ca | [skin] | See Appendix A | 0.25 | NA | NA | mg-m3 | 480 | NA | NA | NA | NA | NA | NA | NA | NA | NA | [skin] | NA | 25 | mg-m3 | Ca | 364.9 | 1988 | PEL
17 | Allyl alcohol | Allyl alcohol | CH₂=CHCH₂OH | 107-18-6 | BA5075000 | 1 ppm = 2.38 mg/m<SUP>3</SUP> | 2 | NA | NA | ppm | 600 | NA | NA | NA | 4 | ppm | 15 | NA | NA | NA | NA | [skin] | NA | 2 | NA | NA | ppm | 480 | NA | NA | NA | NA | NA | NA | NA | NA | NA | [skin] | See Appendix G | 20 | ppm | NA | 58.1 | 1988 | PEL
18 | Allyl chloride | Allyl chloride | CH₂=CHCH₂Cl | 107-05-1 | UC7350000 | 1 ppm = 3.13 mg/m<SUP>3</SUP> | 1 | NA | NA | ppm | 600 | NA | NA | NA | 2 | ppm | 15 | NA | NA | NA | NA | NA | NA | 1 | NA | NA | ppm | 480 | NA | NA | NA | NA | NA | NA | NA | NA | NA | NA | See Appendix G | 250 | ppm | NA | 76.5 | 1988 | PEL
19 | Allyl glycidyl ether | Allyl glycidyl ether | C₆H₁₀O₂ | 106-92-3 | RR0875000 | 1 ppm = 4.67 mg/m<SUP>3</SUP> | 5 | NA | NA | ppm | 600 | NA | NA | NA | 10 | ppm | 15 | NA | NA | NA | NA | [skin] | NA | NA | NA | NA | NA | NA | 10 | ppm | 0 | NA | NA | NA | NA | NA | NA | NA | See Appendix G | 50 | ppm | NA | 114.2 | 1988 | PEL
20 | Allyl propyl disulfide | Allyl propyl disulfide | H₂C=CHCH₂S₂CH₂CH₂CH₃ | 2179-59-1 | JO0350000 | 1 ppm = 6.07 mg/m<SUP>3</SUP> | 2 | NA | NA | ppm | 600 | NA | NA | NA | 3 | ppm | 15 | NA | NA | NA | NA | NA | NA | 2 | NA | NA | ppm | 480 | NA | NA | NA | NA | NA | NA | NA | NA | NA | NA | See Appendix G | NA | NA | N.D. | 148.3 | 1988 | PEL
21 | a-Alumina | &alpha;-Alumina | Al₂O₃ | 1344-28-1 | BD1200000 |  | NA | NA | NA | NA | NA | NA | NA | NA | NA | NA | NA | NA | NA | NA | NA | NA | See Appendix D | NA | 15 | 5 | mg-m3 | 480 | NA | NA | NA | NA | NA | NA | NA | NA | NA | NA | See Appendix G. | NA | NA | N.D. | 101.9 | 1988 | PEL
22 | Aluminum | Aluminum | Al | 7429-90-5 | BD0330000 |  | NA | 10 | 5 | mg-m3 | 600 | NA | NA | NA | NA | NA | NA | NA | NA | NA | NA | NA | NA | NA | 15 | 5 | mg-m3 | 480 | NA | NA | NA | NA | NA | NA | NA | NA | NA | NA | NA | NA | NA | N.D. | 27.0 | 1988 | PEL
23 | Aluminum (pyro powders and welding fumes, as Al) | Aluminum (pyro powders and welding fumes, as Al) |  |  |  |  | 5 | NA | NA | mg-m3 | 600 | NA | NA | NA | NA | NA | NA | NA | NA | NA | NA | NA | NA | NA | NA | NA | NA | NA | NA | NA | NA | NA | NA | NA | NA | NA | NA | NA | See Appendix G | NA | NA | N.D. | Properties vary depending upon the specific aluminum compound. | 1988 | PEL
24 | Aluminum (soluble salts and alkyls, as Al) | Aluminum (soluble salts and alkyls, as Al) |  |  |  |  | 2 | NA | NA | mg-m3 | 600 | NA | NA | NA | NA | NA | NA | NA | NA | NA | NA | NA | NA | NA | NA | NA | NA | NA | NA | NA | NA | NA | NA | NA | NA | NA | NA | NA | See Appendix G | NA | NA | N.D. | Properties vary depending upon the specific aluminum compound. | 1988 | PEL
25 | 4-Aminodiphenyl | 4-Aminodiphenyl | C₆H₅C₆H₄NH₂ | 92-67-1 | DU8925000 |  | NA | NA | NA | NA | NA | NA | NA | NA | NA | NA | NA | NA | NA | NA | Ca | NA | See Appendix A | NA | NA | NA | NA | NA | NA | NA | NA | NA | NA | NA | NA | NA | NA | NA | [1910.1011] See Appendix B | NA | NA | Ca [N.D.] | 169.2 | 1976 | CIB
26 | 2-Aminopyridine | 2-Aminopyridine | NH₂C₅H₄N | 504-29-0 | US1575000 | 1 ppm = 3.85 mg/m<SUP>3</SUP> | 0.5 | NA | NA | ppm | 600 | NA | NA | NA | NA | NA | NA | NA | NA | NA | NA | NA | NA | 0.5 | NA | NA | ppm | 480 | NA | NA | NA | NA | NA | NA | NA | NA | NA | NA | NA | 5 | ppm | NA | 94.1 | 1988 | PEL
27 | Amitrole | Amitrole | C₂H₄N₄ | 61-82-5 | XZ3850000 |  | 0.2 | NA | NA | mg-m3 | 600 | NA | NA | NA | NA | NA | NA | NA | NA | NA | Ca | NA | See Appendix A | NA | NA | NA | NA | NA | NA | NA | NA | NA | NA | NA | NA | NA | NA | NA | See Appendix G | NA | NA | Ca [N.D.] | 84.1 | 1988 | PEL
28 | Ammonia | Ammonia | NH₃ | 7664-41-7 | BO0875000 | 1 ppm = 0.70 mg/m<SUP>3</SUP> | 25 | NA | NA | ppm | 600 | NA | NA | NA | 35 | ppm | 15 | NA | NA | NA | NA | NA | NA | 50 | NA | NA | ppm | 480 | NA | NA | NA | NA | NA | NA | NA | NA | NA | NA | See Appendix G | 300 | ppm | NA | 17.0 | 1988 | PEL
29 | Ammonium chloride fume | Ammonium chloride fume | NH₄Cl | 12125-02-9 | BP4550000 |  | 10 | NA | NA | mg-m3 | 600 | NA | NA | NA | 20 | mg-m3 | 15 | NA | NA | NA | NA | NA | NA | NA | NA | NA | NA | NA | NA | NA | NA | NA | NA | NA | NA | NA | NA | NA | See Appendix G | NA | NA | N.D. | 53.5 | 1988 | PEL
30 | Ammonium sulfamate | Ammonium sulfamate | NH₄OSO₂NH₂ | 7773-06-0 | WO6125000 |  | NA | 10 | 5 | mg-m3 | 600 | NA | NA | NA | NA | NA | NA | NA | NA | NA | NA | NA | NA | NA | 15 | 5 | mg-m3 | 480 | NA | NA | NA | NA | NA | NA | NA | NA | NA | NA | See Appendix G. | 1500 | mg-m3 | NA | 114.1 | 1988 | PEL
31 | n-Amyl acetate | n-Amyl acetate | CH₃COO[CH₂]₄CH₃ | 628-63-7 | AJ1925000 | 1 ppm = 5.33 mg/m<SUP>3</SUP> | 100 | NA | NA | ppm | 600 | NA | NA | NA | NA | NA | NA | NA | NA | NA | NA | NA | NA | 100 | NA | NA | ppm | 480 | NA | NA | NA | NA | NA | NA | NA | NA | NA | NA | NA | 1000 | ppm | NA | 130.2 | 1988 | PEL
32 | sec-Amyl acetate | sec-Amyl acetate | CH₃COOCH(CH₃)C₃H₇ | 626-38-0 | AJ2100000 | 1 ppm = 5.33 mg/m<SUP>3</SUP> | 125 | NA | NA | ppm | 600 | NA | NA | NA | NA | NA | NA | NA | NA | NA | NA | NA | NA | 125 | NA | NA | ppm | 480 | NA | NA | NA | NA | NA | NA | NA | NA | NA | NA | NA | 1000 | ppm | NA | 130.2 | 1988 | PEL
33 | Aniline (and homologs) | Aniline (and homologs) | C₆H₅NH₂ | 62-53-3 | BW6650000 | 1 ppm = 3.81 mg/m<SUP>3</SUP> | NA | NA | NA | NA | NA | NA | NA | NA | NA | NA | NA | NA | NA | NA | Ca | NA | See Appendix A | 5 | NA | NA | ppm | 480 | NA | NA | NA | NA | NA | NA | NA | NA | NA | [skin] | See Appendix G | 100 | ppm | Ca | 93.1 | 1988 | PEL
34 | o-Anisidine | o-Anisidine | NH₂C₆H₄OCH₃ | 90-04-0 | BZ5410000 |  | 0.5 | NA | NA | mg-m3 | 600 | NA | NA | NA | NA | NA | NA | NA | NA | NA | Ca | [skin] | See Appendix A | 0.5 | NA | NA | mg-m3 | 480 | NA | NA | NA | NA | NA | NA | NA | NA | NA | [skin] | NA | 50 | mg-m3 | Ca | 123.2 | 1988 | PEL
35 | p-Anisidine | p-Anisidine | NH₂C₆H₄OCH₃ | 104-94-9 | BZ5450000 |  | 0.5 | NA | NA | mg-m3 | 600 | NA | NA | NA | NA | NA | NA | NA | NA | NA | NA | [skin] | NA | 0.5 | NA | NA | mg-m3 | 480 | NA | NA | NA | NA | NA | NA | NA | NA | NA | [skin] | NA | 50 | mg-m3 | NA | 123.2 | 1988 | PEL
36 | Antimony | Antimony | Sb | 7440-36-0 | CC4025000 |  | 0.5 | NA | NA | mg-m3 | 600 | NA | NA | NA | NA | NA | NA | NA | NA | NA | NA | NA | [*Note: The REL also applies to other antimony compounds (as Sb).] | 0.5 | NA | NA | mg-m3 | 480 | NA | NA | NA | NA | NA | NA | NA | NA | NA | NA | [*Note: The PEL also applies to other antimony compounds (as Sb).] | 50 | mg-m3 | (as Sb) | 121.8 | 1978 | CD
37 | ANTU | ANTU | C₁₀H₇NHC(NH₂)S | 86-88-4 | YT9275000 |  | 0.3 | NA | NA | mg-m3 | 600 | NA | NA | NA | NA | NA | NA | NA | NA | NA | NA | NA | NA | 0.3 | NA | NA | mg-m3 | 480 | NA | NA | NA | NA | NA | NA | NA | NA | NA | NA | NA | 100 | mg-m3 | NA | 202.3 | 1988 | PEL
38 | Arsenic (inorganic compounds, as As) | Arsenic (inorganic compounds, as As) | As (metal) | 7440-38-2 (metal) | CG0525000 (metal) |  | NA | NA | NA | NA | NA | 2E-3 | mg-m3 | 15 | NA | NA | NA | NA | NA | NA | Ca | NA | See Appendix A. | 0.01 | NA | NA | mg-m3 | 480 | NA | NA | NA | NA | NA | NA | NA | NA | NA | NA | [1910.1018] | 5 | mg-m3 | Ca | 74.9 | 1975 | CD
39 | Arsenic (organic compounds, as As) | Arsenic (organic compounds, as As) |  |  |  |  | NA | NA | NA | NA | NA | NA | NA | NA | NA | NA | NA | NA | NA | NA | NA | NA | NA | 0.5 | NA | NA | mg-m3 | 480 | NA | NA | NA | NA | NA | NA | NA | NA | NA | NA | NA | NA | NA | N.D. | Properties vary depending upon the specific organic arsenic compound. | 1975 | CD
40 | Arsine | Arsine | AsH₃ | 7784-42-1 | CG6475000 | 1 ppm = 3.19 mg/m<SUP>3</SUP> | NA | NA | NA | NA | NA | 2E-3 | mg-m3 | 15 | NA | NA | NA | NA | NA | NA | Ca | NA | See Appendix A | 0.05 | NA | NA | ppm | 480 | NA | NA | NA | NA | NA | NA | NA | NA | NA | NA | NA | 3 | ppm | Ca | 78.0 | 1979 | CIB
41 | Asbestos | Asbestos | Hydrated mineral silicates | 1332-21-4 | CI6475000 |  | NA | NA | NA | NA | NA | NA | NA | NA | NA | NA | NA | NA | NA | NA | Ca | NA | See Appendix A. See Appendix C. | NA | NA | NA | NA | NA | NA | NA | NA | NA | NA | NA | NA | NA | NA | NA | [1910.1001][1926.1101] See Appendix C | NA | NA | Ca [N.D.] | Varies | 1977 | CD
42 | Asphalt fumes | Asphalt fumes |  | 8052-42-4 | CI9900000 |  | NA | NA | NA | NA | NA | 5 | mg-m3 | 15 | NA | NA | NA | NA | NA | NA | Ca | NA | See Appendix A, Appendix C | NA | NA | NA | NA | NA | NA | NA | NA | NA | NA | NA | NA | NA | NA | NA | NA | NA | NA | Ca [N.D.] | Properties vary depending upon the specific asphalt formulation or mixture. | 1988 | PEL
43 | Atrazine | Atrazine | C₈H₁₄ClN₅ | 1912-24-9 | XY5600000 |  | 5 | NA | NA | mg-m3 | 600 | NA | NA | NA | NA | NA | NA | NA | NA | NA | NA | NA | NA | NA | NA | NA | NA | NA | NA | NA | NA | NA | NA | NA | NA | NA | NA | NA | See Appendix G | NA | NA | N.D. | 215.7 | 1988 | PEL
45 | Barium chloride (as Ba) | Barium chloride (as Ba) | BaCl₂ | 10361-37-2 | CQ8750000 |  | 0.5 | NA | NA | mg-m3 | 600 | NA | NA | NA | NA | NA | NA | NA | NA | NA | NA | NA | [*Note: The REL also applies to other soluble barium compounds (as Ba) except Barium sulfate.] | 0.5 | NA | NA | mg-m3 | 480 | NA | NA | NA | NA | NA | NA | NA | NA | NA | NA | [*Note: The PEL also applies to other soluble barium compounds (as Ba) except Barium sulfate.] | 50 | mg-m3 | (as Ba) | 208.2 | 1988 | PEL
46 | Barium nitrate (as Ba) | Barium nitrate (as Ba) | Ba(NO₃)₂ | 10022-31-8 | CQ9625000 |  | 0.5 | NA | NA | mg-m3 | 600 | NA | NA | NA | NA | NA | NA | NA | NA | NA | NA | NA | [*Note: The REL also applies to other soluble barium compounds (as Ba) except Barium sulfate.] | 0.5 | NA | NA | mg-m3 | 480 | NA | NA | NA | NA | NA | NA | NA | NA | NA | NA | [*Note: The PEL also applies to other soluble barium compounds (as Ba) except Barium sulfate.] | 50 | mg-m3 | (as Ba) | 261.4 | 1988 | PEL
47 | Barium sulfate | Barium sulfate | BaSO₄ | 7727-43-7 | CR0600000 |  | NA | 10 | 5 | mg-m3 | 600 | NA | NA | NA | NA | NA | NA | NA | NA | NA | NA | NA | NA | NA | 15 | 5 | mg-m3 | 480 | NA | NA | NA | NA | NA | NA | NA | NA | NA | NA | See Appendix G. | NA | NA | N.D. | 233.4 | 1988 | PEL
48 | Benomyl | Benomyl | C₁₄H₁₈N₄O₃ | 17804-35-2 | DD6475000 |  | NA | NA | NA | NA | NA | NA | NA | NA | NA | NA | NA | NA | NA | NA | NA | NA | See Appendix D | NA | 15 | 5 | mg-m3 | 480 | NA | NA | NA | NA | NA | NA | NA | NA | NA | NA | See Appendix G. | NA | NA | N.D. | 290.4 | 1988 | PEL
49 | Benzene | Benzene | C₆H₆ | 71-43-2 | CY1400000 | 1 ppm = 3.19 mg/m<SUP>3</SUP> | 0.1 | NA | NA | ppm | 600 | NA | NA | NA | 1 | ppm | 15 | NA | NA | NA | Ca | NA | See Appendix A. | 1 | NA | NA | ppm | 480 | NA | NA | NA | 5 | ppm | 15 | NA | NA | NA | NA | [1910.1028] See Appendix F. | 500 | ppm | Ca | 78.1 | 1976 | CD
50 | Benzenethiol | Benzenethiol | C₆H₅SH | 108-98-5 | DC0525000 | 1 ppm = 4.51 mg/m<SUP>3</SUP> | NA | NA | NA | NA | NA | 0.1 | ppm | 15 | NA | NA | NA | NA | NA | NA | NA | NA | NA | NA | NA | NA | NA | NA | NA | NA | NA | NA | NA | NA | NA | NA | NA | NA | NA | NA | NA | N.D. | 110.2 | 1988 | PEL
51 | Benzidine | Benzidine | NH₂C₆H₄C₆H₄NH₂ | 92-87-5 | DC9625000 |  | NA | NA | NA | NA | NA | NA | NA | NA | NA | NA | NA | NA | NA | NA | Ca | NA | See Appendix A. See Appendix C. | NA | NA | NA | NA | NA | NA | NA | NA | NA | NA | NA | NA | NA | NA | NA | [1910.1010] See Appendix B. See Appendix C. | NA | NA | Ca [N.D.] | 184.3 | 1974 | OSHA 13 Carcinogen
52 | Benzoyl peroxide | Benzoyl peroxide | (C₆H₅CO)₂O₂ | 94-36-0 | DM8575000 |  | 5 | NA | NA | mg-m3 | 600 | NA | NA | NA | NA | NA | NA | NA | NA | NA | NA | NA | NA | 5 | NA | NA | mg-m3 | 480 | NA | NA | NA | NA | NA | NA | NA | NA | NA | NA | NA | 1500 | mg-m3 | NA | 242.2 | 1977 | CD
53 | Benzyl chloride | Benzyl chloride | C₆H₅CH₂Cl | 100-44-7 | XS8925000 | 1 ppm = 5.18 mg/m<SUP>3</SUP> | NA | NA | NA | NA | NA | 1 | ppm | 15 | NA | NA | NA | NA | NA | NA | NA | NA | NA | 1 | NA | NA | ppm | 480 | NA | NA | NA | NA | NA | NA | NA | NA | NA | NA | NA | 10 | ppm | NA | 126.6 | 1978 | CD
54 | Beryllium & beryllium compounds (as Be) | Beryllium & beryllium compounds (as Be) | Be (metal) | 7440-41-7 (metal) | DS1750000 (metal) |  | NA | NA | NA | NA | NA | NA | NA | NA | NA | NA | NA | NA | NA | NA | Ca | NA | See Appendix A. | 2.0000000000000001E-4 | NA | NA | mg-m3 | 480 | NA | NA | NA | 2E-3 | mg-m3 | 15 | NA | NA | NA | NA | NA | 4 | mg-m3 | Ca | 9.0 | 1977 | CD
55 | Bismuth telluride, doped with Selenium sulfide (as Bi2Te3) | Bismuth telluride, doped with Selenium sulfide (as Bi<SUB>2</SUB>Te<SUB>3</SUB>) |  |  |  |  | 5 | NA | NA | mg-m3 | 600 | NA | NA | NA | NA | NA | NA | NA | NA | NA | NA | NA | NA | NA | NA | NA | NA | NA | NA | NA | NA | NA | NA | NA | NA | NA | NA | NA | See Appendix G | NA | NA | N.D. | Properties are unavailable but should be similar to Bismuth telluride, undoped. | 1988 | PEL
56 | Bismuth telluride, undoped | Bismuth telluride, undoped | Bi₂Te₃ | 1304-82-1 | EB3110000 |  | NA | 10 | 5 | mg-m3 | 600 | NA | NA | NA | NA | NA | NA | NA | NA | NA | NA | NA | NA | NA | 15 | 5 | mg-m3 | 480 | NA | NA | NA | NA | NA | NA | NA | NA | NA | NA | NA | NA | NA | N.D. | 800.8 | 1988 | PEL
57 | Borates, tetra, sodium salts (Anhydrous) | Borates, tetra, sodium salts (Anhydrous) | Na₂B₄O₇ | 1330-43-4 | ED4588000 |  | 1 | NA | NA | mg-m3 | 600 | NA | NA | NA | NA | NA | NA | NA | NA | NA | NA | NA | NA | NA | NA | NA | NA | NA | NA | NA | NA | NA | NA | NA | NA | NA | NA | NA | See Appendix G | NA | NA | N.D. | 201.2 | 1988 | PEL
58 | Borates, tetra, sodium salts (Decahydrate) | Borates, tetra, sodium salts (Decahydrate) | Na₂B₄O₇ • 10H₂O | 1303-96-4 | VZ2275000 |  | 5 | NA | NA | mg-m3 | 600 | NA | NA | NA | NA | NA | NA | NA | NA | NA | NA | NA | NA | NA | NA | NA | NA | NA | NA | NA | NA | NA | NA | NA | NA | NA | NA | NA | See Appendix G | NA | NA | N.D. | 381.4 | 1988 | PEL
59 | Borates, tetra, sodium salts (Pentahydrate) | Borates, tetra, sodium salts (Pentahydrate) | Na₂B₄O₇ • 5H₂O | 12179-04-3 | VZ2540000 |  | 1 | NA | NA | mg-m3 | 600 | NA | NA | NA | NA | NA | NA | NA | NA | NA | NA | NA | NA | NA | NA | NA | NA | NA | NA | NA | NA | NA | NA | NA | NA | NA | NA | NA | See Appendix G | NA | NA | N.D. | 291.4 | 1988 | PEL
60 | Boron oxide | Boron oxide | B₂O₃ | 1303-86-2 | ED7900000 |  | 10 | NA | NA | mg-m3 | 600 | NA | NA | NA | NA | NA | NA | NA | NA | NA | NA | NA | NA | 15 | NA | NA | mg-m3 | 480 | NA | NA | NA | NA | NA | NA | NA | NA | NA | NA | See Appendix G | 2000 | mg-m3 | NA | 69.6 | 1988 | PEL
61 | Boron tribromide | Boron tribromide | BBr₃ | 10294-33-4 | ED7400000 | 1 ppm = 10.25 mg/m<SUP>3</SUP> | NA | NA | NA | NA | NA | 1 | ppm | 0 | NA | NA | NA | NA | NA | NA | NA | NA | NA | NA | NA | NA | NA | NA | NA | NA | NA | NA | NA | NA | NA | NA | NA | NA | See Appendix G | NA | NA | N.D. | 250.5 | 1988 | PEL
62 | Boron trifluoride | Boron trifluoride | BF₃ | 7637-07-2 | ED2275000 | 1 ppm = 2.77 mg/m<SUP>3</SUP> | NA | NA | NA | NA | NA | 1 | ppm | 0 | NA | NA | NA | NA | NA | NA | NA | NA | NA | NA | NA | NA | NA | NA | 1 | ppm | 0 | NA | NA | NA | NA | NA | NA | NA | NA | 25 | ppm | NA | 67.8 | 1988 | PEL
63 | Bromacil | Bromacil | C₉H₁₃BrN₂O₂ | 314-40-9 | YQ9100000 | 1 ppm = 10.68 mg/m<SUP>3</SUP> | 1 | NA | NA | ppm | 600 | NA | NA | NA | NA | NA | NA | NA | NA | NA | NA | NA | NA | NA | NA | NA | NA | NA | NA | NA | NA | NA | NA | NA | NA | NA | NA | NA | See Appendix G | NA | NA | N.D. | 261.2 | 1988 | PEL
64 | Bromine | Bromine | Br₂ | 7726-95-6 | EF9100000 | 1 ppm = 6.54 mg/m<SUP>3</SUP> | 0.1 | NA | NA | ppm | 600 | NA | NA | NA | 0.3 | ppm | 15 | NA | NA | NA | NA | NA | NA | 0.1 | NA | NA | ppm | 480 | NA | NA | NA | NA | NA | NA | NA | NA | NA | NA | See Appendix G | 3 | ppm | NA | 159.8 | 1988 | PEL
65 | Bromine pentafluoride | Bromine pentafluoride | BrF₅ | 7789-30-2 | EF9350000 | 1 ppm = 7.15 mg/m³ | 0.1 | NA | NA | ppm | 600 | NA | NA | NA | NA | NA | NA | NA | NA | NA | NA | NA | NA | NA | NA | NA | NA | NA | NA | NA | NA | NA | NA | NA | NA | NA | NA | NA | See Appendix G | 1.7 | ppm | NA | 174.9 | 1988 | PEL
66 | Bromoform | Bromoform | CHBr₃ | 75-25-2 | PB5600000 | 1 ppm = 10.34 mg/m<SUP>3</SUP> | 0.5 | NA | NA | ppm | 600 | NA | NA | NA | NA | NA | NA | NA | NA | NA | NA | [skin] | NA | 0.5 | NA | NA | ppm | 480 | NA | NA | NA | NA | NA | NA | NA | NA | NA | [skin] | NA | 850 | ppm | NA | 252.8 | 1988 | PEL
67 | 1,3-Butadiene | 1,3-Butadiene | CH₂=CHCH=CH₂ | 106-99-0 | EI9275000 | 1 ppm = 2.21 mg/m³ | NA | NA | NA | NA | NA | NA | NA | NA | NA | NA | NA | NA | NA | NA | Ca | NA | See Appendix A | 1 | NA | NA | ppm | 480 | NA | NA | NA | 5 | ppm | 15 | NA | NA | NA | NA | [1910.1051] | 2000 | ppm | Ca [10% LEL] | 54.1 | 1984 | CIB
68 | n-Butane | n-Butane | CH₃CH₂CH₂CH₃ | 106-97-8 | EJ4200000 | 1 ppm = 2.38 mg/m³ | 800 | NA | NA | ppm | 600 | NA | NA | NA | NA | NA | NA | NA | NA | NA | NA | NA | NA | NA | NA | NA | NA | NA | NA | NA | NA | NA | NA | NA | NA | NA | NA | NA | See Appendix G | 1600 | ppm | [10% LEL] | 58.1 | 1988 | PEL
69 | 2-Butanone | 2-Butanone | CH₃COCH₂CH₃ | 78-93-3 | EL6475000 | 1 ppm = 2.95 mg/m<SUP>3</SUP> | 200 | NA | NA | ppm | 600 | NA | NA | NA | 300 | ppm | 15 | NA | NA | NA | NA | NA | NA | 200 | NA | NA | ppm | 480 | NA | NA | NA | NA | NA | NA | NA | NA | NA | NA | See Appendix G | 3000 | ppm | NA | 72.1 | 1988 | PEL
70 | 2-Butoxyethanol | 2-Butoxyethanol | C₄H₉OCH₂CH₂OH | 111-76-2 | KJ8575000 | 1 ppm = 4.83 mg/m<SUP>3</SUP> | 5 | NA | NA | ppm | 600 | NA | NA | NA | NA | NA | NA | NA | NA | NA | NA | [skin] | NA | 50 | NA | NA | ppm | 480 | NA | NA | NA | NA | NA | NA | NA | NA | NA | [skin] | See Appendix G | 700 | ppm | NA | 118.2 | 1988 | PEL
71 | 2-Butoxyethanol acetate | 2-Butoxyethanol acetate | C₄H₉O(CH₂)₂OCOCH₃ | 112-07-2 | KJ8925000 | 1 ppm = 6.55 mg/m<SUP>3</SUP> | 5 | NA | NA | ppm | 600 | NA | NA | NA | NA | NA | NA | NA | NA | NA | NA | NA | NA | NA | NA | NA | NA | NA | NA | NA | NA | NA | NA | NA | NA | NA | NA | NA | NA | NA | NA | N.D. | 160.2 | 1991 | CD
72 | n-Butyl acetate | n-Butyl acetate | CH₃COO[CH₂]₃CH₃ | 123-86-4 | AF7350000 | 1 ppm = 4.75 mg/m<SUP>3</SUP> | 150 | NA | NA | ppm | 600 | NA | NA | NA | 200 | ppm | 15 | NA | NA | NA | NA | NA | NA | 150 | NA | NA | ppm | 480 | NA | NA | NA | NA | NA | NA | NA | NA | NA | NA | See Appendix G | 1700 | ppm | NA | 116.2 | 1988 | PEL
73 | sec-Butyl acetate | sec-Butyl acetate | CH₃COOCH(CH₃)CH₂CH₃ | 105-46-4 | AF7380000 | 1 ppm = 4.75 mg/m<SUP>3</SUP> | 200 | NA | NA | ppm | 600 | NA | NA | NA | NA | NA | NA | NA | NA | NA | NA | NA | NA | 200 | NA | NA | ppm | 480 | NA | NA | NA | NA | NA | NA | NA | NA | NA | NA | NA | 1700 | ppm | NA | 116.2 | 1988 | PEL
74 | tert-Butyl acetate | tert-Butyl acetate | CH₃COOC(CH₃)₃ | 540-88-5 | AF7400000 | 1 ppm = 4.75 mg/m<SUP>3</SUP> | 200 | NA | NA | ppm | 600 | NA | NA | NA | NA | NA | NA | NA | NA | NA | NA | NA | NA | 200 | NA | NA | ppm | 480 | NA | NA | NA | NA | NA | NA | NA | NA | NA | NA | NA | 1500 | ppm | [10%LEL] | 116.2 | 1988 | PEL
75 | Butyl acrylate | Butyl acrylate | CH₂=CHCOOC₄H₉ | 141-32-2 | UD3150000 | 1 ppm = 5.24 mg/m³ | 10 | NA | NA | ppm | 600 | NA | NA | NA | NA | NA | NA | NA | NA | NA | NA | NA | NA | NA | NA | NA | NA | NA | NA | NA | NA | NA | NA | NA | NA | NA | NA | NA | See Appendix G | 113 | ppm | NA | 128.2 | 1988 | PEL
76 | n-Butyl alcohol | n-Butyl alcohol | CH₃CH₂CH₂CH₂OH | 71-36-3 | EO1400000 | 1 ppm = 3.03 mg/m<SUP>3</SUP> | NA | NA | NA | NA | NA | 50 | ppm | 0 | NA | NA | NA | NA | NA | NA | NA | [skin] | NA | 100 | NA | NA | ppm | 480 | NA | NA | NA | NA | NA | NA | NA | NA | NA | NA | See Appendix G | 1400 | ppm | [10%LEL] | 74.1 | 1988 | PEL
77 | sec-Butyl alcohol | sec-Butyl alcohol | CH₃CH(OH)CH₂CH₃ | 78-92-2 | EO1750000 | 1 ppm = 3.03 mg/m<SUP>3</SUP> | 100 | NA | NA | ppm | 600 | NA | NA | NA | 150 | ppm | 15 | NA | NA | NA | NA | NA | NA | 150 | NA | NA | ppm | 480 | NA | NA | NA | NA | NA | NA | NA | NA | NA | NA | See Appendix G | 2000 | ppm | NA | 74.1 | 1988 | PEL
78 | tert-Butyl alcohol | tert-Butyl alcohol | (CH₃)₃COH | 75-65-0 | EO1925000 | 1 ppm = 3.03 mg/m<SUP>3</SUP> | 100 | NA | NA | ppm | 600 | NA | NA | NA | 150 | ppm | 15 | NA | NA | NA | NA | NA | NA | 100 | NA | NA | ppm | 480 | NA | NA | NA | NA | NA | NA | NA | NA | NA | NA | See Appendix G | 1600 | ppm | NA | 74.1 | 1988 | PEL
79 | n-Butylamine | n-Butylamine | CH₃CH₂CH₂CH₂NH₂ | 109-73-9 | EO2975000 | 1 ppm = 2.99 mg/m<SUP>3</SUP> | NA | NA | NA | NA | NA | 5 | ppm | 0 | NA | NA | NA | NA | NA | NA | NA | [skin] | NA | NA | NA | NA | NA | NA | 5 | ppm | 0 | NA | NA | NA | NA | NA | NA | [skin] | NA | 300 | ppm | NA | 73.2 | 1988 | PEL
80 | tert-Butyl chromate | tert-Butyl chromate | [(CH₃)₃CO]₂CrO₂ | 1189-85-1 | GB2900000 |  | 1E-3 | NA | NA | mg-m3 | 600 | NA | NA | NA | NA | NA | NA | NA | NA | NA | Ca | NA | (as Cr(VI)) See Appendix A. See Appendix C. | 5.0000000000000001E-3 | NA | NA | mg-m3 | 480 | NA | NA | NA | NA | NA | NA | NA | NA | NA | [skin] | (as CrO) See Appendix C. | 15 | mg-m3 | Ca [as Cr(VI)] | 230.3 | 2013 | CD
81 | n-Butyl glycidyl ether | n-Butyl glycidyl ether | C₇H₁₄O₂ | 2426-08-6 | TX4200000 | 1 ppm = 5.33 mg/m<SUP>3</SUP> | NA | NA | NA | NA | NA | 5.6 | ppm | 15 | NA | NA | NA | NA | NA | NA | NA | NA | NA | 50 | NA | NA | ppm | 480 | NA | NA | NA | NA | NA | NA | NA | NA | NA | NA | See Appendix G | 250 | ppm | NA | 130.2 | 1988 | PEL
82 | n-Butyl lactate | n-Butyl lactate | CH₃CH(OH)COOC₄H₉ | 138-22-7 | OD4025000 | 1 ppm = 5.98 mg/m<SUP>3</SUP> | 5 | NA | NA | ppm | 600 | NA | NA | NA | NA | NA | NA | NA | NA | NA | NA | NA | NA | NA | NA | NA | NA | NA | NA | NA | NA | NA | NA | NA | NA | NA | NA | NA | See Appendix G | NA | NA | N.D. | 146.2 | 1988 | PEL
83 | n-Butyl mercaptan | n-Butyl mercaptan | CH₃CH₂CH₂CH₂SH | 109-79-5 | EK6300000 | 1 ppm = 3.69 mg/m<SUP>3</SUP> | NA | NA | NA | NA | NA | 0.5 | ppm | 15 | NA | NA | NA | NA | NA | NA | NA | NA | NA | 10 | NA | NA | ppm | 480 | NA | NA | NA | NA | NA | NA | NA | NA | NA | NA | See Appendix G | 500 | ppm | NA | 90.2 | 1988 | PEL
84 | o-sec-Butylphenol | o-sec-Butylphenol | CH₃CH₂CH(CH₃)C₆H₄OH | 89-72-5 | SJ8920000 | 1 ppm = 6.14 mg/m<SUP>3</SUP> | 5 | NA | NA | ppm | 600 | NA | NA | NA | NA | NA | NA | NA | NA | NA | NA | [skin] | NA | NA | NA | NA | NA | NA | NA | NA | NA | NA | NA | NA | NA | NA | NA | NA | See Appendix G | NA | NA | N.D. | 150.2 | 1988 | PEL
85 | p-tert-Butyltoluene | p-tert-Butyltoluene | (CH₃)₃CC₆H₄CH₃ | 98-51-1 | XS8400000 | 1 ppm = 6.07 mg/m<SUP>3</SUP> | 10 | NA | NA | ppm | 600 | NA | NA | NA | 20 | ppm | 15 | NA | NA | NA | NA | NA | NA | 10 | NA | NA | ppm | 480 | NA | NA | NA | NA | NA | NA | NA | NA | NA | NA | See Appendix G | 100 | ppm | NA | 148.3 | 1988 | PEL
86 | n-Butyronitrile | n-Butyronitrile | CH₃CH₂CH₂CN | 109-74-0 | ET8750000 | 1 ppm = 2.83 mg/m<SUP>3</SUP> | 8 | NA | NA | ppm | 600 | NA | NA | NA | NA | NA | NA | NA | NA | NA | NA | NA | NA | NA | NA | NA | NA | NA | NA | NA | NA | NA | NA | NA | NA | NA | NA | NA | NA | NA | NA | N.D. | 69.1 | 1978 | CD
87 | Cadmium dust (as Cd) | Cadmium dust (as Cd) | Cd (metal) | 7440-43-9 (metal) | EU9800000 (metal) |  | NA | NA | NA | NA | NA | NA | NA | NA | NA | NA | NA | NA | NA | NA | Ca | NA | See Appendix A.[*Note: The REL applies to all Cadmium compounds (as Cd).] | 5.0000000000000001E-3 | NA | NA | mg-m3 | 480 | NA | NA | NA | NA | NA | NA | NA | NA | NA | NA | [1910.1027] [*Note: The PEL applies to all Cadmium compounds (as Cd).] | 9 | mg-m3 | Ca [as Cd] | 112.4 | 1984 | CIB
88 | Cadmium fume (as Cd) | Cadmium fume (as Cd) | CdO/Cd | 1306-19-0 (CdO) | EV1930000 (CdO) |  | NA | NA | NA | NA | NA | NA | NA | NA | NA | NA | NA | NA | NA | NA | Ca | NA | See Appendix A. [*Note: The REL applies to all Cadmium compounds (as Cd).] | 5.0000000000000001E-3 | NA | NA | mg-m3 | 480 | NA | NA | NA | NA | NA | NA | NA | NA | NA | NA | [1910.1027] [*Note: The PEL applies to all Cadmium compounds (as Cd).] | 9 | mg-m3 | Ca [as Cd] | 128.4 | 1984 | CIB
89 | Calcium arsenate (as As) | Calcium arsenate (as As) | Ca₃(AsO₄)₂ | 7778-44-1 | CG0830000 |  | NA | NA | NA | NA | NA | 2E-3 | mg-m3 | 15 | NA | NA | NA | NA | NA | NA | Ca | NA | See Appendix A. | 0.01 | NA | NA | mg-m3 | 480 | NA | NA | NA | NA | NA | NA | NA | NA | NA | NA | [1910.1018] | 5 | mg-m3 | Ca [as As] | 398.1 | 1975 | CD
90 | Calcium carbonate | Calcium carbonate | CaCO₃ | 471-34-1 (synthetic)<BR>1317-65-3 (natural) | EV9580000 |  | NA | 10 | 5 | mg-m3 | 600 | NA | NA | NA | NA | NA | NA | NA | NA | NA | NA | NA | NA | NA | 15 | 5 | mg-m3 | 480 | NA | NA | NA | NA | NA | NA | NA | NA | NA | NA | NA | NA | NA | N.D. | 100.1 | 1988 | PEL
91 | Calcium cyanamide | Calcium cyanamide | CaCN₂ | 156-62-7 | GS6000000 |  | 0.5 | NA | NA | mg-m3 | 600 | NA | NA | NA | NA | NA | NA | NA | NA | NA | NA | NA | NA | NA | NA | NA | NA | NA | NA | NA | NA | NA | NA | NA | NA | NA | NA | NA | See Appendix G | NA | NA | N.D. | 80.1 | 1988 | PEL
92 | Calcium hydroxide | Calcium hydroxide | Ca(OH)₂ | 1305-62-0 | EW2800000 |  | 5 | NA | NA | mg-m3 | 600 | NA | NA | NA | NA | NA | NA | NA | NA | NA | NA | NA | NA | NA | 15 | 5 | mg-m3 | 480 | NA | NA | NA | NA | NA | NA | NA | NA | NA | NA | NA | NA | NA | N.D. | 74.1 | 1988 | PEL
93 | Calcium oxide | Calcium oxide | CaO | 1305-78-8 | EW3100000 |  | 2 | NA | NA | mg-m3 | 600 | NA | NA | NA | NA | NA | NA | NA | NA | NA | NA | NA | NA | 5 | NA | NA | mg-m3 | 480 | NA | NA | NA | NA | NA | NA | NA | NA | NA | NA | NA | 25 | mg-m3 | NA | 56.1 | 1988 | PEL
94 | Calcium silicate | Calcium silicate | CaSiO₃ | 1344-95-2 | VV9150000 |  | NA | 10 | 5 | mg-m3 | 600 | NA | NA | NA | NA | NA | NA | NA | NA | NA | NA | NA | NA | NA | 15 | 5 | mg-m3 | 480 | NA | NA | NA | NA | NA | NA | NA | NA | NA | NA | NA | NA | NA | N.D. | 116.2 | 1988 | PEL
95 | Calcium sulfate | Calcium sulfate | CaSO₄ | 7778-18-9 | WS6920000 |  | NA | 10 | 5 | mg-m3 | 600 | NA | NA | NA | NA | NA | NA | NA | NA | NA | NA | NA | NA | NA | 15 | 5 | mg-m3 | 480 | NA | NA | NA | NA | NA | NA | NA | NA | NA | NA | NA | NA | NA | N.D. | 136.1 | 1988 | PEL
96 | Camphor (synthetic) | Camphor (synthetic) | C₁₀H₁₆O | 76-22-2 | EX1225000 |  | 2 | NA | NA | mg-m3 | 600 | NA | NA | NA | NA | NA | NA | NA | NA | NA | NA | NA | NA | 2 | NA | NA | mg-m3 | 480 | NA | NA | NA | NA | NA | NA | NA | NA | NA | NA | NA | 200 | mg-m3 | NA | 152.3 | 1988 | PEL
97 | Caprolactam | Caprolactam | C₂H₁₁NO | 105-60-2 | CM3675000 | 1 ppm = 4.63 mg/m<SUP>3</SUP> | 1 | NA | NA | mg-m3 | 600 | NA | NA | NA | 3 | mg-m3 | 15 | NA | NA | NA | NA | NA | Dust: TWA and STEL. Vapor: TWA 0.22 ppm ST 0.66 ppm (expanded to another entry.) | NA | NA | NA | NA | NA | NA | NA | NA | NA | NA | NA | NA | NA | NA | NA | See Appendix G | NA | NA | N.D. | 113.2 | 1988 | PEL
97 | Caprolactam | Caprolactam | C₂H₁₁NO | 105-60-2 | CM3675000 | 1 ppm = 4.63 mg/m<SUP>3</SUP> | 0.22 | NA | NA | ppm | 600 | NA | NA | NA | 0.66 | ppm | 15 | NA | NA | NA | NA | NA | Line in NPG database duplicated to account for dust and vapor RELs | NA | NA | NA | NA | NA | NA | NA | NA | NA | NA | NA | NA | NA | NA | NA | See Appendix G | NA | NA | N.D. |  | 1988 | PEL
98 | Captafol | Captafol | C₁₀H₉Cl₁₄NO₂S | 2425-06-1 | GW4900000 |  | 0.1 | NA | NA | mg-m3 | 600 | NA | NA | NA | NA | NA | NA | NA | NA | NA | Ca | [skin] | See Appendix A. | NA | NA | NA | NA | NA | NA | NA | NA | NA | NA | NA | NA | NA | NA | NA | See Appendix G | NA | NA | Ca [N.D.] | 349.1 | 1988 | PEL
99 | Captan | Captan | C₉H₈Cl₃NO₂S | 133-06-2 | GW5075000 |  | 5 | NA | NA | mg-m3 | 600 | NA | NA | NA | NA | NA | NA | NA | NA | NA | Ca | NA | See Appendix A. | NA | NA | NA | NA | NA | NA | NA | NA | NA | NA | NA | NA | NA | NA | NA | See Appendix G | NA | NA | Ca [N.D.] | 300.6 | 1988 | PEL
100 | Carbaryl | Carbaryl | CH₃NHCOOC₁₀H₇ | 63-25-2 | FC5950000 |  | 5 | NA | NA | mg-m3 | 600 | NA | NA | NA | NA | NA | NA | NA | NA | NA | NA | NA | NA | 5 | NA | NA | mg-m3 | 480 | NA | NA | NA | NA | NA | NA | NA | NA | NA | NA | NA | 100 | mg-m3 | NA | 201.2 | 1976 | CD
101 | Carbofuran | Carbofuran | C₁₂H₁₅NO₃ | 1563-66-2 | FB9450000 |  | 0.1 | NA | NA | mg-m3 | 600 | NA | NA | NA | NA | NA | NA | NA | NA | NA | NA | NA | NA | NA | NA | NA | NA | NA | NA | NA | NA | NA | NA | NA | NA | NA | NA | NA | See Appendix G | NA | NA | N.D. | 221.3 | 1988 | PEL
102 | Carbon black | Carbon black | C | 1333-86-4 | FF5800000 |  | 3.5 | NA | NA | mg-m3 | 600 | NA | NA | NA | NA | NA | NA | NA | NA | NA | Ca | NA | TWA REL is 0.1 mg-m3 for [carbon black in presence of polycyclic aromatic hydrocarbons (PAHs)] See Appendix C. | 3.5 | NA | NA | mg-m3 | 480 | NA | NA | NA | NA | NA | NA | NA | NA | NA | NA | NA | 1750 | mg-m3 | NA | 12.0 | 1978 | CD
103 | Carbon dioxide | Carbon dioxide | CO₂ | 124-38-9 | FF6400000 | 1 ppm = 1.80 mg/m<SUP>3</SUP> | 5000 | NA | NA | ppm | 600 | NA | NA | NA | 30000 | ppm | 15 | NA | NA | NA | NA | NA | NA | 5000 | NA | NA | ppm | 480 | NA | NA | NA | NA | NA | NA | NA | NA | NA | NA | NA | 40000 | ppm | NA | 44.0 | 1988 | PEL
104 | Carbon disulfide | Carbon disulfide | CS₂ | 75-15-0 | FF6650000 | 1 ppm = 3.11 mg/m<SUP>3</SUP> | 1 | NA | NA | ppm | 600 | NA | NA | NA | 10 | ppm | 15 | NA | NA | NA | NA | [skin] | NA | 20 | NA | NA | ppm | 480 | 30 | ppm | 0 | NA | NA | NA | 100 | ppm | 30 | NA | See Appendix G | 500 | ppm | NA | 76.1 | 1988 | PEL
105 | Carbon monoxide | Carbon monoxide | CO | 630-08-0 | FG3500000 | 1 ppm = 1.15 mg/m<SUP>3</SUP> | 35 | NA | NA | ppm | 600 | 200 | ppm | 0 | NA | NA | NA | NA | NA | NA | NA | NA | NA | 50 | NA | NA | ppm | 480 | NA | NA | NA | NA | NA | NA | NA | NA | NA | NA | See Appendix G | 1200 | ppm | NA | 28.0 | 1988 | PEL
106 | Carbon tetrabromide | Carbon tetrabromide | CBr₄ | 558-13-4 | FG4725000 | 1 ppm = 13.57 mg/m<SUP>3</SUP> | 0.1 | NA | NA | ppm | 600 | NA | NA | NA | 0.3 | ppm | 15 | NA | NA | NA | NA | NA | NA | NA | NA | NA | NA | NA | NA | NA | NA | NA | NA | NA | NA | NA | NA | NA | See Appendix G | NA | NA | N.D. | 331.7 | 1988 | PEL
107 | Carbon tetrachloride | Carbon tetrachloride | CCl₄ | 56-23-5 | FG4900000 | 1 ppm = 6.29 mg/m<SUP>3</SUP> | NA | NA | NA | NA | NA | NA | NA | NA | 2 | ppm | 60 | NA | NA | NA | Ca | NA | See Appendix A. | 10 | NA | NA | ppm | 480 | 25 | ppm | 0 | NA | NA | NA | 200 | ppm | 5 | NA | [5-minute maximum peak in any 4 hours] See Appendix G | 200 | ppm | Ca | 153.8 | 1988 | PEL
108 | Carbonyl fluoride | Carbonyl fluoride | COF₂ | 353-50-4 | FG6125000 | 1 ppm = 2.70 mg/m<SUP>3</SUP> | 2 | NA | NA | ppm | 600 | NA | NA | NA | 5 | ppm | 15 | NA | NA | NA | NA | NA | NA | NA | NA | NA | NA | NA | NA | NA | NA | NA | NA | NA | NA | NA | NA | NA | See Appendix G | NA | NA | N.D. | 66.0 | 1988 | PEL
109 | Catechol | Catechol | C₆H₄(OH)₂ | 120-80-9 | UX1050000 | 1 ppm = 4.50 mg/m<SUP>3</SUP> | 5 | NA | NA | ppm | 600 | NA | NA | NA | NA | NA | NA | NA | NA | NA | NA | [skin] | NA | NA | NA | NA | NA | NA | NA | NA | NA | NA | NA | NA | NA | NA | NA | NA | See Appendix G | NA | NA | N.D. | 110.1 | 1988 | PEL
110 | Cellulose | Cellulose | (C₆H₁₀O₅)ₙ | 9004-34-6 | FJ5691460 |  | NA | 10 | 5 | mg-m3 | 600 | NA | NA | NA | NA | NA | NA | NA | NA | NA | NA | NA | NA | NA | 15 | 5 | mg-m3 | 480 | NA | NA | NA | NA | NA | NA | NA | NA | NA | NA | NA | NA | NA | N.D. | 160,000-560,000 | 1988 | PEL
111 | Cesium hydroxide | Cesium hydroxide | CsOH | 21351-79-1 | FK9800000 |  | 2 | NA | NA | mg-m3 | 600 | NA | NA | NA | NA | NA | NA | NA | NA | NA | NA | NA | NA | NA | NA | NA | NA | NA | NA | NA | NA | NA | NA | NA | NA | NA | NA | NA | See Appendix G | NA | NA | N.D. | 149.9 | 1988 | PEL
112 | Chlordane | Chlordane | C₁₀H₆Cl₈ | 57-74-9 | PB9800000 |  | 0.5 | NA | NA | mg-m3 | 600 | NA | NA | NA | NA | NA | NA | NA | NA | NA | Ca | [skin] | See Appendix A. | 0.5 | NA | NA | mg-m3 | 480 | NA | NA | NA | NA | NA | NA | NA | NA | NA | [skin] | NA | 100 | mg-m3 | Ca | 409.8 | 1988 | PEL
113 | Chlorinated camphene | Chlorinated camphene | C₁₀H₁₀Cl₈ | 8001-35-2 | XW5250000 |  | NA | NA | NA | NA | NA | NA | NA | NA | NA | NA | NA | NA | NA | NA | Ca | [skin] | See Appendix A. | 0.5 | NA | NA | mg-m3 | 480 | NA | NA | NA | NA | NA | NA | NA | NA | NA | [skin] | See Appendix A. | 200 | mg-m3 | Ca | 413.8 | 1988 | PEL
114 | Chlorinated diphenyl oxide | Chlorinated diphenyl oxide | C₁₂H₁₀₋ₙClₙO |  |  |  | 0.5 | NA | NA | mg-m3 | 600 | NA | NA | NA | NA | NA | NA | NA | NA | NA | NA | NA | NA | 0.5 | NA | NA | mg-m3 | 480 | NA | NA | NA | NA | NA | NA | NA | NA | NA | NA | NA | 5 | mg-m3 | NA | Properties vary depending upon the specific compound. | 1988 | PEL
115 | Chlorine | Chlorine | Cl₂ | 7782-50-5 | FO2100000 | 1 ppm = 2.90 mg/m<SUP>3</SUP> | NA | NA | NA | NA | NA | 0.5 | ppm | 15 | NA | NA | NA | NA | NA | NA | NA | NA | NA | NA | NA | NA | NA | NA | 1 | ppm | 0 | NA | NA | NA | NA | NA | NA | NA | See Appendix G. | 10 | ppm | NA | 70.9 | 1988 | PEL
116 | Chlorine dioxide | Chlorine dioxide | ClO₂ | 10049-04-4 | FO3000000 | 1 ppm = 2.76 mg/m<SUP>3</SUP> | 0.1 | NA | NA | ppm | 600 | NA | NA | NA | 0.3 | ppm | 15 | NA | NA | NA | NA | NA | NA | 0.1 | NA | NA | ppm | 480 | NA | NA | NA | NA | NA | NA | NA | NA | NA | NA | See Appendix G. | 5 | ppm | NA | 67.5 | 1988 | PEL
117 | Chlorine trifluoride | Chlorine trifluoride | ClF₃ | 7790-91-2 | FO2800000 | 1 ppm = 3.78 mg/m³ | NA | NA | NA | NA | NA | 0.1 | ppm | 0 | NA | NA | NA | NA | NA | NA | NA | NA | NA | NA | NA | NA | NA | NA | 0.1 | ppm | 0 | NA | NA | NA | NA | NA | NA | NA | NA | 12 | ppm | NA | 92.5 | 1988 | PEL
118 | Chloroacetaldehyde | Chloroacetaldehyde | ClCH₂CHO | 107-20-0 | AB2450000 | 1 ppm = 3.21 mg/m<SUP>3</SUP> | NA | NA | NA | NA | NA | 1 | ppm | 0 | NA | NA | NA | NA | NA | NA | NA | NA | NA | NA | NA | NA | NA | NA | 1 | ppm | 0 | NA | NA | NA | NA | NA | NA | NA | NA | 45 | ppm | NA | 78.5 | 1988 | PEL
119 | a-Chloroacetophenone | &alpha;-Chloroacetophenone | C₆H₅COCH₂Cl | 532-27-4 | AM6300000 | 1 ppm = 6.32 mg/m<SUP>3</SUP> | 0.3 | NA | NA | mg-m3 | 600 | NA | NA | NA | NA | NA | NA | NA | NA | NA | NA | NA | NA | 0.3 | NA | NA | mg-m3 | 480 | NA | NA | NA | NA | NA | NA | NA | NA | NA | NA | NA | 15 | mg-m3 | NA | 154.6 | 1988 | PEL
120 | Chloroacetyl chloride | Chloroacetyl chloride | ClCH₂COCl | 79-04-9 | AO6475000 | 1 ppm = 4.62 mg/m³ | 0.05 | NA | NA | ppm | 600 | NA | NA | NA | NA | NA | NA | NA | NA | NA | NA | NA | NA | NA | NA | NA | NA | NA | NA | NA | NA | NA | NA | NA | NA | NA | NA | NA | See Appendix G. | 1.3 | ppm | NA | 112.9 | 1988 | PEL
121 | Chlorobenzene | Chlorobenzene | C₆H₅Cl | 108-90-7 | CZ0175000 | 1 ppm = 4.61 mg/m<SUP>3</SUP> | NA | NA | NA | NA | NA | NA | NA | NA | NA | NA | NA | NA | NA | NA | NA | NA | See Appendix D. | 75 | NA | NA | ppm | 480 | NA | NA | NA | NA | NA | NA | NA | NA | NA | NA | NA | 1000 | ppm | NA | 112.6 | 1993 | CD
122 | o-Chlorobenzylidene malononitrile | o-Chlorobenzylidene malononitrile | ClC₆H₄CH=C(CN)₂ | 2698-41-1 | OO3675000 | 1 ppm = 7.71 mg/m<SUP>3</SUP> | NA | NA | NA | NA | NA | 0.05 | ppm | 0 | NA | NA | NA | NA | NA | NA | NA | [skin] | NA | 0.05 | NA | NA | ppm | 480 | NA | NA | NA | NA | NA | NA | NA | NA | NA | NA | See Appendix G. | 2 | mg-m3 | NA | 188.6 | 1988 | PEL
123 | Chlorobromomethane | Chlorobromomethane | CH₂BrCl | 74-97-5 | PA5250000 | 1 ppm = 5.29 mg/m<SUP>3</SUP> | 200 | NA | NA | ppm | 600 | NA | NA | NA | NA | NA | NA | NA | NA | NA | NA | NA | NA | 200 | NA | NA | ppm | 480 | NA | NA | NA | NA | NA | NA | NA | NA | NA | NA | NA | 2000 | ppm | NA | 129.4 | 1988 | PEL
124 | Chlorodifluoromethane | Chlorodifluoromethane | CHClF₂ | 75-45-6 | PA6390000 | 1 ppm = 3.54 mg/m<SUP>3</SUP> | 1000 | NA | NA | ppm | 600 | NA | NA | NA | 1250 | ppm | 15 | NA | NA | NA | NA | NA | NA | NA | NA | NA | NA | NA | NA | NA | NA | NA | NA | NA | NA | NA | NA | NA | See Appendix G. | NA | NA | N.D. | 86.5 | 1988 | PEL
125 | Chlorodiphenyl (42% chlorine) | Chlorodiphenyl (42% chlorine) | C₆H₄ClC₆H₃Cl₂ (approx) | 53469-21-9 | TQ1356000 |  | 1E-3 | NA | NA | mg-m3 | 600 | NA | NA | NA | NA | NA | NA | NA | NA | NA | Ca | NA | See Appendix A. [*Note: The REL also applies to other PCBs.] | 1 | NA | NA | mg-m3 | 480 | NA | NA | NA | NA | NA | NA | NA | NA | NA | [skin] | NA | 5 | mg-m3 | Ca | 258 (approx) | 1986 | CIB
126 | Chlorodiphenyl (54% chlorine) | Chlorodiphenyl (54% chlorine) | C₆H₃Cl₂C₆H₂Cl₃ (approx) | 11097-69-1 | TQ1360000 |  | 1E-3 | NA | NA | mg-m3 | 600 | NA | NA | NA | NA | NA | NA | NA | NA | NA | Ca | NA | See Appendix A. [*Note: The REL also applies to other PCBs.] | 0.5 | NA | NA | mg-m3 | 480 | NA | NA | NA | NA | NA | NA | NA | NA | NA | [skin] | NA | 5 | mg-m3 | Ca | 326 (approx) | 1986 | CIB
127 | Chloroform | Chloroform | CHCl₃ | 67-66-3 | FS9100000 | 1 ppm = 4.88 mg/m<SUP>3</SUP> | NA | NA | NA | NA | NA | NA | NA | NA | 2 | ppm | 60 | NA | NA | NA | Ca | NA | See Appendix A. | NA | NA | NA | NA | NA | 50 | ppm | 0 | NA | NA | NA | NA | NA | NA | NA | See Appendix G. | 500 | ppm | Ca | 119.4 | 1988 | PEL
128 | bis-Chloromethyl ether | bis-Chloromethyl ether | (CH₂Cl)₂O | 542-88-1 | KN1575000 |  | NA | NA | NA | NA | NA | NA | NA | NA | NA | NA | NA | NA | NA | NA | Ca | NA | NA | NA | NA | NA | NA | NA | NA | NA | NA | NA | NA | NA | NA | NA | NA | NA | [1910.1008] See Appendix B. | NA | NA | Ca [N.D.] | 115.0 | 1974 | OSHA 13 Carcinogen
129 | Chloromethyl methyl ether | Chloromethyl methyl ether | CH₃OCH₂Cl | 107-30-2 | KN6650000 |  | NA | NA | NA | NA | NA | NA | NA | NA | NA | NA | NA | NA | NA | NA | Ca | NA | See Appendix A. | NA | NA | NA | NA | NA | NA | NA | NA | NA | NA | NA | NA | NA | NA | NA | [1910.1006] See Appendix B. | NA | NA | Ca [N.D.] | 80.5 | 1974 | OSHA 13 Carcinogen
130 | 1-Chloro-1-nitropropane | 1-Chloro-1-nitropropane | CH₃CH₂CHClNO₂ | 600-25-9 | TX5075000 | 1 ppm = 5.06 mg/m<SUP>3</SUP> | 2 | NA | NA | ppm | 600 | NA | NA | NA | NA | NA | NA | NA | NA | NA | NA | NA | NA | 20 | NA | NA | ppm | 480 | NA | NA | NA | NA | NA | NA | NA | NA | NA | NA | See Appendix G. | 100 | ppm | NA | 123.6 | 1988 | PEL
131 | Chloropentafluoroethane | Chloropentafluoroethane | CClF₂CF₃ | 76-15-3 | KH7877500 | 1 ppm = 6.32 mg/m<SUP>3</SUP> | 1000 | NA | NA | ppm | 600 | NA | NA | NA | NA | NA | NA | NA | NA | NA | NA | NA | NA | NA | NA | NA | NA | NA | NA | NA | NA | NA | NA | NA | NA | NA | NA | NA | See Appendix G. | NA | NA | N.D. | 154.5 | 1988 | PEL
132 | Chloropicrin | Chloropicrin | CCl₃NO₂ | 76-06-2 | PB6300000 | 1 ppm = 6.72 mg/m<SUP>3</SUP> | 0.1 | NA | NA | ppm | 600 | NA | NA | NA | NA | NA | NA | NA | NA | NA | NA | NA | NA | 0.1 | NA | NA | ppm | 480 | NA | NA | NA | NA | NA | NA | NA | NA | NA | NA | NA | 2 | ppm | NA | 164.4 | 1988 | PEL
133 | ß-Chloroprene | &beta;-Chloroprene | CH₂=CClCH=CH₂ | 126-99-8 | EI9625000 | 1 ppm = 3.62 mg/m<SUP>3</SUP> | NA | NA | NA | NA | NA | 1 | ppm | 15 | NA | NA | NA | NA | NA | NA | Ca | NA | See Appendix A. | 25 | NA | NA | ppm | 480 | NA | NA | NA | NA | NA | NA | NA | NA | NA | [skin] | See Appendix G. | 300 | ppm | Ca | 88.5 | 1988 | PEL
134 | o-Chlorostyrene | o-Chlorostyrene | ClC₆H₄CH=CH₂ | 2039-87-4 | WL4160000 | 1 ppm = 5.67 mg/m<SUP>3</SUP> | 50 | NA | NA | ppm | 600 | NA | NA | NA | 75 | ppm | 15 | NA | NA | NA | NA | NA | NA | NA | NA | NA | NA | NA | NA | NA | NA | NA | NA | NA | NA | NA | NA | NA | See Appendix G. | NA | NA | N.D. | 138.6 | 1988 | PEL
135 | o-Chlorotoluene | o-Chlorotoluene | ClC₆H₄CH₃ | 95-49-8 | XS9000000 | 1 ppm = 5.18 mg/m<SUP>3</SUP> | 50 | NA | NA | ppm | 600 | NA | NA | NA | 75 | ppm | 15 | NA | NA | NA | NA | NA | NA | NA | NA | NA | NA | NA | NA | NA | NA | NA | NA | NA | NA | NA | NA | NA | See Appendix G. | NA | NA | N.D. | 126.6 | 1988 | PEL
136 | 2-Chloro-6-trichloromethyl pyridine | 2-Chloro-6-trichloromethyl pyridine | ClC₅H₃NCCl₃ | 1929-82-4 | US7525000 |  | NA | 10 | 5 | mg-m3 | 600 | NA | NA | NA | 20 | mg-m3 | 15 | NA | NA | NA | NA | NA | NA | NA | 15 | 5 | mg-m3 | 480 | NA | NA | NA | NA | NA | NA | NA | NA | NA | NA | NA | NA | NA | N.D. | 230.9 | 1988 | PEL
137 | Chlorpyrifos | Chlorpyrifos | C₉H₁₁Cl₃NO₃PS | 2921-88-2 | TF6300000 |  | 0.2 | NA | NA | mg-m3 | 600 | NA | NA | NA | 0.6 | mg-m3 | 15 | NA | NA | NA | NA | [skin] | NA | NA | NA | NA | NA | NA | NA | NA | NA | NA | NA | NA | NA | NA | NA | NA | See Appendix G. | NA | NA | N.D. | 350.6 | 1988 | PEL
138 | Chromic acid and chromates | Chromic acid and chromates | CrO₃ (acid) | 1333-82-0 (CrO<SUB>3</SUB>) | GB6650000 (CrO<SUB>3</SUB>) |  | 2.0000000000000001E-4 | NA | NA | mg-m3 | 600 | NA | NA | NA | NA | NA | NA | NA | NA | NA | Ca | NA | (as Cr) See Appendix A. See Appendix C. | 5.0000000000000001E-3 | NA | NA | mg-m3 | 480 | NA | NA | NA | NA | NA | NA | NA | NA | NA | NA | (as CrO) See Appendix C. | 15 | mg-m3 | Ca | 100.0 | 1976 | CD
139 | Chromium(II) compounds (as Cr) | Chromium(II) compounds (as Cr) |  |  |  |  | 0.5 | NA | NA | mg-m3 | 600 | NA | NA | NA | NA | NA | NA | NA | NA | NA | NA | NA | See Appendix C | 0.5 | NA | NA | mg-m3 | 480 | NA | NA | NA | NA | NA | NA | NA | NA | NA | NA | See Appendix C. | 250 | mg-m3 | [as Cr(II)] | Properties vary depending upon the specific compound. | 1988 | PEL
140 | Chromium(III) compounds (as Cr) | Chromium(III) compounds (as Cr) |  |  |  |  | 0.5 | NA | NA | mg-m3 | 600 | NA | NA | NA | NA | NA | NA | NA | NA | NA | NA | NA | See Appendix C. | 0.5 | NA | NA | mg-m3 | 480 | NA | NA | NA | NA | NA | NA | NA | NA | NA | NA | See Appendix C. | 25 | mg-m3 | [as Cr(III)] | Properties vary depending upon the specific compound. | 1988 | PEL
141 | Chromium metal | Chromium metal | Cr | 7440-47-3 | GB4200000 |  | 0.5 | NA | NA | mg-m3 | 600 | NA | NA | NA | NA | NA | NA | NA | NA | NA | NA | NA | See Appendix C. | 1 | NA | NA | mg-m3 | 480 | NA | NA | NA | NA | NA | NA | NA | NA | NA | NA | See Appendix C. [*Note: The PEL also applies to insoluble chromium salts.] | 250 | mg-m3 | (as Cr) | 52.0 | 1988 | PEL
142 | Chromyl chloride | Chromyl chloride | Cr(OCl)₂ | 14977-61-8 | GB5775000 |  | 1E-3 | NA | NA | mg-m3 | 600 | NA | NA | NA | NA | NA | NA | NA | NA | NA | Ca | NA | [as Cr(VI)] See Appendix A. See Appendix C. | NA | NA | NA | NA | NA | NA | NA | NA | NA | NA | NA | NA | NA | NA | NA | NA | NA | NA | Ca [N.D.] | 154.9 | 1976 | CD
143 | Clopidol | Clopidol | C₇H₇Cl₂NO | 2971-90-6 | UU7711500 |  | NA | 10 | 5 | mg-m3 | 600 | NA | NA | NA | 20 | mg-m3 | 15 | NA | NA | NA | NA | NA | The STEL value is for total dust. | NA | 15 | 5 | mg-m3 | 480 | NA | NA | NA | NA | NA | NA | NA | NA | NA | NA | NA | NA | NA | N.D. | 192.1 | 1988 | PEL
144 | Coal dust | Coal dust |  |  | GF8281000 |  | 1 | NA | NA | mg-m3 | 600 | NA | NA | NA | NA | NA | NA | NA | NA | NA | NA | NA | [measured according to MSHA method (CPSU)] TWA of 0.9 mg/m3 [measured according to ISO/CEN/ACGIH criteria] See Appendix C (Coal Dust and Coal Mine Dust) | NA | NA | 2.4 | mg-m3 | 480 | NA | NA | NA | NA | NA | NA | NA | NA | NA | NA | [TWA (10 mg/m³)/(%SiO₂ + 2) [respirable, > 5% SiO₂] See Appendix C (Mineral Dusts) [Note: The Mine Safety and Health Administration (MSHA) PEL for respirable coal mine dust with < 5% silica is 2.0 mg/m³, or (10 mg/m³) / (% respirable quartz + 2) for coal dust with > 5% silica.] See Appendix G | NA | NA | N.D. | Properties vary depending upon the specific coal type. | 2011 | CIB
145 | Coal tar pitch volatiles | Coal tar pitch volatiles |  | 65996-93-2 | GF8655000 |  | 0.1 | NA | NA | mg-m3 | 600 | NA | NA | NA | NA | NA | NA | NA | NA | NA | Ca | NA | (cyclohexane-extractable fraction) See Appendix A. See Appendix C. | 0.2 | NA | NA | mg-m3 | 480 | NA | NA | NA | NA | NA | NA | NA | NA | NA | NA | (benzene-soluble fraction) [1910.1002] See Appendix C. | 80 | mg-m3 | Ca | Properties vary depending upon the specific compound. | 1977 | CD
146 | Cobalt metal dust and fume (as Co) | Cobalt metal dust and fume (as Co) | Co | 7440-48-4 | GF8750000 |  | 0.05 | NA | NA | mg-m3 | 600 | NA | NA | NA | NA | NA | NA | NA | NA | NA | NA | NA | NA | 0.1 | NA | NA | mg-m3 | 480 | NA | NA | NA | NA | NA | NA | NA | NA | NA | NA | See Appendix G | 20 | mg-m3 | (as Co) | 58.9 | 1988 | PEL
147 | Cobalt carbonyl (as Co) | Cobalt carbonyl (as Co) | C₈Co₂O₈ | 10210-68-1 | GG0300000 |  | 0.1 | NA | NA | mg-m3 | 600 | NA | NA | NA | NA | NA | NA | NA | NA | NA | NA | NA | NA | NA | NA | NA | NA | NA | NA | NA | NA | NA | NA | NA | NA | NA | NA | NA | See Appendix G. | NA | NA | N.D. | 341.9 | 1988 | PEL
148 | Cobalt hydrocarbonyl (as Co) | Cobalt hydrocarbonyl (as Co) | HCo(CO)₄ | 16842-03-8 | GG0900000 |  | 0.1 | NA | NA | mg-m3 | 600 | NA | NA | NA | NA | NA | NA | NA | NA | NA | NA | NA | NA | NA | NA | NA | NA | NA | NA | NA | NA | NA | NA | NA | NA | NA | NA | NA | See Appendix G. | NA | NA | N.D. | 172.0 | 1988 | PEL
149 | Coke oven emissions | Coke oven emissions |  |  | GH0346000 |  | 0.2 | NA | NA | mg-m3 | 600 | NA | NA | NA | NA | NA | NA | NA | NA | NA | Ca | NA | (benzene-soluble fraction) See Appendix A. See Appendix C. | 0.15 | NA | NA | mg-m3 | 480 | NA | NA | NA | NA | NA | NA | NA | NA | NA | NA | [1910.1029] (OSHA Coke oven emission standard) (benzene-soluble fraction) | NA | NA | Ca [N.D.] | Properties vary depending upon the constituent. | 1973 | CD
150 | Copper (dusts and mists, as Cu) | Copper (dusts and mists, as Cu) | Cu | 7440-50-8 | GL5325000 |  | 1 | NA | NA | mg-m3 | 600 | NA | NA | NA | NA | NA | NA | NA | NA | NA | NA | NA | [*Note: The REL also applies to other copper compounds (as Cu) except Copper fume.] | 1 | NA | NA | mg-m3 | 480 | NA | NA | NA | NA | NA | NA | NA | NA | NA | NA | [*Note: The PEL also applies to other copper compounds (as Cu) except copper fume.] | 100 | mg-m3 | (as Cu) | 63.5 | 1988 | PEL
151 | Copper fume (as Cu) | Copper fume (as Cu) | CuO/Cu | 1317-38-0 (CuO) | GL7900000 (CuO) |  | 0.1 | NA | NA | mg-m3 | 600 | NA | NA | NA | NA | NA | NA | NA | NA | NA | NA | NA | NA | 0.1 | NA | NA | mg-m3 | 480 | NA | NA | NA | NA | NA | NA | NA | NA | NA | NA | NA | 100 | mg-m3 | (as Cu) | 79.5 | 1988 | PEL
153 | Crag® herbicide | Crag&#230; herbicide | C₆H₃Cl₂OCH₂CH₂OSO₃Na | 136-78-7 | KK4900000 |  | NA | 10 | 5 | mg-m3 | 600 | NA | NA | NA | NA | NA | NA | NA | NA | NA | NA | NA | NA | NA | 15 | 5 | mg-m3 | 480 | NA | NA | NA | NA | NA | NA | NA | NA | NA | NA | See Appendix G. | 500 | mg-m3 | NA | 309.1 | 1988 | PEL
154 | o-Cresol | o-Cresol | CH₃C₆H₄OH | 95-48-7 | GO6300000 | 1 ppm = 4.43 mg/m<SUP>3</SUP> | 2.2999999999999998 | NA | NA | ppm | 600 | NA | NA | NA | NA | NA | NA | NA | NA | NA | NA | NA | NA | 5 | NA | NA | ppm | 480 | NA | NA | NA | NA | NA | NA | NA | NA | NA | [skin] | NA | 250 | ppm | NA | 108.2 | 1978 | CD
155 | m-Cresol | m-Cresol | CH₃C₆H₄OH | 108-39-4 | GO6125000 | 1 ppm = 4.43 mg/m<SUP>3</SUP> | 2.2999999999999998 | NA | NA | ppm | 600 | NA | NA | NA | NA | NA | NA | NA | NA | NA | NA | NA | NA | 5 | NA | NA | ppm | 480 | NA | NA | NA | NA | NA | NA | NA | NA | NA | [skin] | NA | 250 | ppm | NA | 108.2 | 1978 | CD
156 | p-Cresol | p-Cresol | CH₃C₆H₄OH | 106-44-5 | GO6475000 | 1 ppm = 4.43 mg/m<SUP>3</SUP> | 2.2999999999999998 | NA | NA | ppm | 600 | NA | NA | NA | NA | NA | NA | NA | NA | NA | NA | NA | NA | 5 | NA | NA | ppm | 480 | NA | NA | NA | NA | NA | NA | NA | NA | NA | [skin] | NA | 250 | ppm | NA | 108.2 | 1978 | CD
157 | Crotonaldehyde | Crotonaldehyde | CH₃CH=CHCHO | 4170-30-3 | GP9499000 | 1 ppm = 2.87 mg/m<SUP>3</SUP> | 2 | NA | NA | ppm | 600 | NA | NA | NA | NA | NA | NA | NA | NA | NA | NA | NA | See Appendix C (Aldehydes) | 2 | NA | NA | ppm | 480 | NA | NA | NA | NA | NA | NA | NA | NA | NA | NA | NA | 50 | ppm | NA | 70.1 | 1988 | PEL
158 | Crufomate | Crufomate | C₁₂H₁₉ClNO₃P | 299-86-5 | TB3850000 |  | 5 | NA | NA | mg-m3 | 600 | NA | NA | NA | 20 | mg-m3 | 15 | NA | NA | NA | NA | NA | NA | NA | NA | NA | NA | NA | NA | NA | NA | NA | NA | NA | NA | NA | NA | NA | See Appendix G | NA | NA | N.D. | 291.7 | 1991 | CIB
159 | Cumene | Cumene | C₆H₅CH(CH₃)₂ | 98-82-8 | GR8575000 | 1 ppm = 4.92 mg/m<SUP>3</SUP> | 50 | NA | NA | ppm | 600 | NA | NA | NA | NA | NA | NA | NA | NA | NA | NA | [skin] | NA | 50 | NA | NA | ppm | 480 | NA | NA | NA | NA | NA | NA | NA | NA | NA | [skin] | NA | 900 | ppm | [10%LEL] | 120.2 | 1988 | PEL
160 | Cyanamide | Cyanamide | NH₂CN | 420-04-2 | GS5950000 |  | 2 | NA | NA | mg-m3 | 600 | NA | NA | NA | NA | NA | NA | NA | NA | NA | NA | NA | NA | NA | NA | NA | NA | NA | NA | NA | NA | NA | NA | NA | NA | NA | NA | NA | See Appendix G. | NA | NA | N.D. | 42.1 | 1988 | PEL
161 | Cyanogen | Cyanogen | NCCN | 460-19-5 | GT1925000 | 1 ppm = 2.13 mg/m<SUP>3</SUP> | 10 | NA | NA | ppm | 600 | NA | NA | NA | NA | NA | NA | NA | NA | NA | NA | NA | NA | NA | NA | NA | NA | NA | NA | NA | NA | NA | NA | NA | NA | NA | NA | NA | See Appendix G. | NA | NA | N.D. | 52.0 | 1988 | PEL
162 | Cyanogen chloride | Cyanogen chloride | ClCN | 506-77-4 | GT2275000 | 1 ppm = 2.52 mg/m<SUP>3</SUP> | NA | NA | NA | NA | NA | 0.3 | ppm | 0 | NA | NA | NA | NA | NA | NA | NA | NA | NA | NA | NA | NA | NA | NA | NA | NA | NA | NA | NA | NA | NA | NA | NA | NA | See Appendix G. | NA | NA | N.D. | 61.5 | 1988 | PEL
163 | Cyclohexane | Cyclohexane | C₆H₁₂ | 110-82-7 | GU6300000 | 1 ppm = 3.44 mg/m<SUP>3</SUP> | 300 | NA | NA | ppm | 600 | NA | NA | NA | NA | NA | NA | NA | NA | NA | NA | NA | NA | 300 | NA | NA | ppm | 480 | NA | NA | NA | NA | NA | NA | NA | NA | NA | NA | NA | 1300 | ppm | [10%LEL] | 84.2 | 1988 | PEL
164 | Cyclohexanethiol | Cyclohexanethiol | C₆H₁₁SH | 1569-69-3 | GV7525000 | 1 ppm = 4.75 mg/m<SUP>3</SUP> | NA | NA | NA | NA | NA | 0.5 | ppm | 15 | NA | NA | NA | NA | NA | NA | NA | NA | NA | NA | NA | NA | NA | NA | NA | NA | NA | NA | NA | NA | NA | NA | NA | NA | NA | NA | NA | N.D. | 116.2 | 1978 | CD
165 | Cyclohexanol | Cyclohexanol | C₆H₁₁OH | 108-93-0 | GV7875000 | 1 ppm = 4.10 mg/m<SUP>3</SUP> | 50 | NA | NA | ppm | 600 | NA | NA | NA | NA | NA | NA | NA | NA | NA | NA | [skin] | NA | 50 | NA | NA | ppm | 480 | NA | NA | NA | NA | NA | NA | NA | NA | NA | NA | See Appendix G | 400 | ppm | NA | 100.2 | 1988 | PEL
166 | Cyclohexanone | Cyclohexanone | C₆H₁₀O | 108-94-1 | GW1050000 | 1 ppm = 4.02 mg/m<SUP>3</SUP> | 25 | NA | NA | ppm | 600 | NA | NA | NA | NA | NA | NA | NA | NA | NA | NA | [skin] | NA | 50 | NA | NA | ppm | 480 | NA | NA | NA | NA | NA | NA | NA | NA | NA | NA | See Appendix G. | 700 | ppm | NA | 98.2 | 1988 | PEL
167 | Cyclohexene | Cyclohexene | C₆H₁₀ | 110-83-8 | GW2500000 | 1 ppm = 3.36 mg/m<SUP>3</SUP> | 300 | NA | NA | ppm | 600 | NA | NA | NA | NA | NA | NA | NA | NA | NA | NA | NA | NA | 300 | NA | NA | ppm | 480 | NA | NA | NA | NA | NA | NA | NA | NA | NA | NA | NA | 2000 | ppm | NA | 82.2 | 1988 | PEL
168 | Cyclohexylamine | Cyclohexylamine | C₆H₁₁NH₂ | 108-91-8 | GX0700000 | 1 ppm = 4.06 mg/m<SUP>3</SUP> | 10 | NA | NA | ppm | 600 | NA | NA | NA | NA | NA | NA | NA | NA | NA | NA | NA | NA | NA | NA | NA | NA | NA | NA | NA | NA | NA | NA | NA | NA | NA | NA | NA | See Appendix G. | NA | NA | N.D. | 99.2 | 1988 | PEL
169 | Cyclonite | Cyclonite | C₃H₆N₆O₆ | 121-82-4 | XY9450000 |  | 1.5 | NA | NA | mg-m3 | 600 | NA | NA | NA | 3 | mg-m3 | 15 | NA | NA | NA | NA | [skin] | NA | NA | NA | NA | NA | NA | NA | NA | NA | NA | NA | NA | NA | NA | NA | NA | See Appendix G. | NA | NA | N.D. | 222.2 | 1988 | PEL
170 | Cyclopentadiene | Cyclopentadiene | C₅H₆ | 542-92-7 | GY1000000 | 1 ppm = 2.70 mg/m<SUP>3</SUP> | 75 | NA | NA | ppm | 600 | NA | NA | NA | NA | NA | NA | NA | NA | NA | NA | NA | NA | 75 | NA | NA | ppm | 480 | NA | NA | NA | NA | NA | NA | NA | NA | NA | NA | NA | 750 | ppm | NA | 66.1 | 1988 | PEL
171 | Cyclopentane | Cyclopentane | C₅H₁₀ | 287-92-3 | GY2390000 | 1 ppm = 2.87 mg/m<SUP>3</SUP> | 600 | NA | NA | ppm | 600 | NA | NA | NA | NA | NA | NA | NA | NA | NA | NA | NA | NA | NA | NA | NA | NA | NA | NA | NA | NA | NA | NA | NA | NA | NA | NA | NA | See Appendix G. | NA | NA | N.D. | 70.2 | 1988 | PEL
172 | Cyhexatin | Cyhexatin | (C₆H₁₁)₃SnOH | 13121-70-5 | WH8750000 |  | 5 | NA | NA | mg-m3 | 600 | NA | NA | NA | NA | NA | NA | NA | NA | NA | NA | NA | NA | 0.32 | NA | NA | mg-m3 | 480 | NA | NA | NA | NA | NA | NA | NA | NA | NA | NA | (0.1 mg/m3 as Sn) See Appendix G. | 80 | mg-m3 | 25 mg/m3 as Sn | 385.2 | 1988 | PEL
173 | 2,4-D | 2,4-D | Cl₂C₆H₃OCH₂COOH | 94-75-7 | AG6825000 |  | 10 | NA | NA | mg-m3 | 600 | NA | NA | NA | NA | NA | NA | NA | NA | NA | NA | NA | NA | 10 | NA | NA | mg-m3 | 480 | NA | NA | NA | NA | NA | NA | NA | NA | NA | NA | NA | 100 | mg-m3 | NA | 221.0 | 1988 | PEL
174 | DDT | DDT | (C₆H₄Cl)₂CHCCl₃ | 50-29-3 | KJ3325000 |  | 0.5 | NA | NA | mg-m3 | 600 | NA | NA | NA | NA | NA | NA | NA | NA | NA | Ca | NA | See Appendix A. | 1 | NA | NA | mg-m3 | 480 | NA | NA | NA | NA | NA | NA | NA | NA | NA | [skin] | NA | 500 | mg-m3 | Ca | 354.5 | 1978 | CD
175 | Decaborane | Decaborane | B₁₀H₁₄ | 17702-41-9 | HD1400000 | 1 ppm = 5.00 mg/m<SUP>3</SUP> | 0.3 | NA | NA | mg-m3 | 600 | NA | NA | NA | 0.9 | mg-m3 | 15 | NA | NA | NA | NA | [skin] | NA | 0.3 | NA | NA | mg-m3 | 480 | NA | NA | NA | NA | NA | NA | NA | NA | NA | [skin] | See Appendix G. | 15 | mg-m3 | NA | 122.2 | 1988 | PEL
176 | 1-Decanethiol | 1-Decanethiol | CH₃(CH₂)₉SH | 143-10-2 |  | 1 ppm = 7.13 mg/m<SUP>3</SUP> | NA | NA | NA | NA | NA | 0.5 | ppm | 15 | NA | NA | NA | NA | NA | NA | NA | NA | NA | NA | NA | NA | NA | NA | NA | NA | NA | NA | NA | NA | NA | NA | NA | NA | NA | NA | NA | N.D. | 174.4 | 1978 | CD
177 | Demeton | Demeton | (C₂H₅O)₂PSOC₂H₄SC₂H₅ | 8065-48-3 | TF3150000 |  | 0.1 | NA | NA | mg-m3 | 600 | NA | NA | NA | NA | NA | NA | NA | NA | NA | NA | [skin] | NA | 0.1 | NA | NA | mg-m3 | 480 | NA | NA | NA | NA | NA | NA | NA | NA | NA | [skin] | NA | 10 | mg-m3 | NA | 258.3 | 1988 | PEL
178 | Diacetone alcohol | Diacetone alcohol | CH₃COCH₂C(CH₃)₂OH | 123-42-2 | SA9100000 | 1 ppm = 4.75 mg/m<SUP>3</SUP> | 50 | NA | NA | ppm | 600 | NA | NA | NA | NA | NA | NA | NA | NA | NA | NA | NA | NA | 50 | NA | NA | ppm | 480 | NA | NA | NA | NA | NA | NA | NA | NA | NA | NA | NA | 1800 | ppm | [10%LEL] | 116.2 | 1978 | CD
179 | 2,4-Diaminoanisole (and its salts) | 2,4-Diaminoanisole (and its salts) | (NH₂)₂C₆H₃OCH₃ | 615-05-4 | BZ8580500 |  | NA | NA | NA | NA | NA | NA | NA | NA | NA | NA | NA | NA | NA | NA | Ca | NA | Minimize occupational exposure (especially skin exposures) See Appendix A. | NA | NA | NA | NA | NA | NA | NA | NA | NA | NA | NA | NA | NA | NA | NA | NA | NA | NA | Ca [N.D.] | 138.2 | 1978 | CIB
180 | o-Dianisidine | o-Dianisidine | (NH₂C₆H₃OCH₃)₂ | 119-90-4 | DD0875000 |  | NA | NA | NA | NA | NA | NA | NA | NA | NA | NA | NA | NA | NA | NA | Ca | NA | See Appendix A. See Appendix C. | NA | NA | NA | NA | NA | NA | NA | NA | NA | NA | NA | NA | NA | NA | NA | See Appendix C. | NA | NA | Ca [N.D.] | 244.3 | NA | NA
181 | Diazinon® | Diazinon&#230; | C₁₂H₂₁N₂O₃PS | 333-41-5 | TF3325000 |  | 0.1 | NA | NA | mg-m3 | 600 | NA | NA | NA | NA | NA | NA | NA | NA | NA | NA | [skin] | NA | NA | NA | NA | NA | NA | NA | NA | NA | NA | NA | NA | NA | NA | NA | NA | See Appendix G. | NA | NA | N.D. | 304.4 | 1988 | PEL
182 | Diazomethane | Diazomethane | CH₂N₂ | 334-88-3 | PA7000000 | 1 ppm = 1.72 mg/m<SUP>3</SUP> | 0.2 | NA | NA | ppm | 600 | NA | NA | NA | NA | NA | NA | NA | NA | NA | NA | NA | NA | 0.2 | NA | NA | ppm | 480 | NA | NA | NA | NA | NA | NA | NA | NA | NA | NA | NA | 2 | ppm | NA | 42.1 | 1988 | PEL
183 | Diborane | Diborane | B₂H₆ | 19287-45-7 | HQ9275000 | 1 ppm = 1.13 mg/m<SUP>3</SUP> | 0.1 | NA | NA | ppm | 600 | NA | NA | NA | NA | NA | NA | NA | NA | NA | NA | NA | NA | 0.1 | NA | NA | ppm | 480 | NA | NA | NA | NA | NA | NA | NA | NA | NA | NA | NA | 15 | ppm | NA | 27.7 | 1988 | PEL
184 | 1,2-Dibromo-3-chloropropane | 1,2-Dibromo-3-chloropropane | CH₂BrCHBrCH₂Cl | 96-12-8 | TX8750000 | 1 ppm = 9.67 mg/m<SUP>3</SUP> | NA | NA | NA | NA | NA | NA | NA | NA | NA | NA | NA | NA | NA | NA | Ca | NA | See Appendix A. | 1E-3 | NA | NA | ppm | 480 | NA | NA | NA | NA | NA | NA | NA | NA | NA | NA | [1910.1044] This is the OSHA standard for 1,2-dibromo-3-chloropropane | NA | NA | Ca [N.D.] | 236.4 | 1978 | CD
185 | 2-N-Dibutylaminoethanol | 2-N-Dibutylaminoethanol | (C₄H₉)₂NCH₂CH₂OH | 102-81-8 | KK3850000 | 1 ppm = 7.09 mg/m<SUP>3</SUP> | 2 | NA | NA | ppm | 600 | NA | NA | NA | NA | NA | NA | NA | NA | NA | NA | [skin] | NA | NA | NA | NA | NA | NA | NA | NA | NA | NA | NA | NA | NA | NA | NA | NA | See Appendix G. | NA | NA | N.D. | 173.3 | 1988 | PEL
186 | Dibutyl phosphate | Dibutyl phosphate | (C₄H₉O)₂(OH)PO | 107-66-4 | TB9605000 | 1 ppm = 8.60 mg/m<SUP>3</SUP> | 1 | NA | NA | ppm | 600 | NA | NA | NA | 2 | ppm | 15 | NA | NA | NA | NA | NA | NA | 1 | NA | NA | ppm | 480 | NA | NA | NA | NA | NA | NA | NA | NA | NA | NA | See Appendix G. | 30 | ppm | NA | 210.2 | 1988 | PEL
187 | Dibutyl phthalate | Dibutyl phthalate | C₆H₄(COOC₄H₉)₂ | 84-74-2 | TI0875000 | 1 ppm = 11.57 mg/m<SUP>3</SUP> | 5 | NA | NA | mg-m3 | 600 | NA | NA | NA | NA | NA | NA | NA | NA | NA | NA | NA | NA | 5 | NA | NA | mg-m3 | 480 | NA | NA | NA | NA | NA | NA | NA | NA | NA | NA | NA | 4000 | mg-m3 | NA | 278.3 | 1988 | PEL
188 | Dichloroacetylene | Dichloroacetylene | C₂Cl₂ | 7572-29-4 | AP1080000 | 1 ppm = 3.88 mg/m<SUP>3</SUP> | NA | NA | NA | NA | NA | 0.1 | ppm | 0 | NA | NA | NA | NA | NA | NA | Ca | NA | See Appendix A. | NA | NA | NA | NA | NA | NA | NA | NA | NA | NA | NA | NA | NA | NA | NA | See Appendix G. | NA | NA | Ca [N.D.] | 94.9 | 1988 | PEL
189 | o-Dichlorobenzene | o-Dichlorobenzene | C₆H₄Cl₂ | 95-50-1 | CZ4500000 | 1 ppm = 6.01 mg/m<SUP>3</SUP> | NA | NA | NA | NA | NA | 50 | ppm | 0 | NA | NA | NA | NA | NA | NA | NA | NA | NA | NA | NA | NA | NA | NA | 50 | ppm | 0 | NA | NA | NA | NA | NA | NA | NA | NA | 200 | ppm | NA | 147.0 | 1988 | PEL
190 | p-Dichlorobenzene | p-Dichlorobenzene | C₆H₄Cl₂ | 106-46-7 | CZ4550000 | 1 ppm = 6.01 mg/m<SUP>3</SUP> | NA | NA | NA | NA | NA | NA | NA | NA | NA | NA | NA | NA | NA | NA | Ca | NA | See Appendix A. | 75 | NA | NA | ppm | 480 | NA | NA | NA | NA | NA | NA | NA | NA | NA | NA | See Appendix G. | 150 | ppm | Ca | 147.0 | 1988 | PEL
191 | 3,3'-Dichlorobenzidine (and its salts) | 3,3'-Dichlorobenzidine (and its salts) | NH₂ClC₆H₃C₆H₃ClNH₂ | 91-94-1 | DD0525000 |  | NA | NA | NA | NA | NA | NA | NA | NA | NA | NA | NA | NA | NA | NA | Ca | NA | See Appendix A. | NA | NA | NA | NA | NA | NA | NA | NA | NA | NA | NA | NA | NA | NA | NA | [1910.1007] This is the OSHA standard for carcinogens. See Appendix B. | NA | NA | Ca [N.D.] | 253.1 | 1974 | OSHA 13 Carcinogen
192 | Dichlorodifluoromethane | Dichlorodifluoromethane | CCl₂F₂ | 75-71-8 | PA8200000 | 1 ppm = 4.95 mg/m<SUP>3</SUP> | 1000 | NA | NA | ppm | 600 | NA | NA | NA | NA | NA | NA | NA | NA | NA | NA | NA | NA | 1000 | NA | NA | ppm | 480 | NA | NA | NA | NA | NA | NA | NA | NA | NA | NA | NA | 15000 | ppm | NA | 120.9 | 1988 | PEL
193 | 1,3-Dichloro-5,5-dimethylhydantoin | 1,3-Dichloro-5,5-dimethylhydantoin | C₅H₆Cl₂N₂O₂ | 118-52-5 | MU0700000 |  | 0.2 | NA | NA | mg-m3 | 600 | NA | NA | NA | 0.4 | mg-m3 | 15 | NA | NA | NA | NA | NA | NA | 0.2 | NA | NA | mg-m3 | 480 | NA | NA | NA | NA | NA | NA | NA | NA | NA | NA | See Appendix G. | 5 | mg-m3 | NA | 197.0 | 1988 | PEL
194 | 1,1-Dichloroethane | 1,1-Dichloroethane | CHCl₂CH₃ | 75-34-3 | KI0175000 | 1 ppm = 4.05 mg/m<SUP>3</SUP> | 100 | NA | NA | ppm | 600 | NA | NA | NA | NA | NA | NA | NA | NA | NA | NA | NA | See Appendix C (Chloroethanes) | 100 | NA | NA | ppm | 480 | NA | NA | NA | NA | NA | NA | NA | NA | NA | NA | NA | 3000 | ppm | NA | 99.0 | 1988 | PEL
195 | 1,2-Dichloroethylene | 1,2-Dichloroethylene | ClCH=CHCl | 540-59-0 | KV9360000 | 1 ppm = 3.97 mg/m<SUP>3</SUP> | 200 | NA | NA | ppm | 600 | NA | NA | NA | NA | NA | NA | NA | NA | NA | NA | NA | NA | 200 | NA | NA | ppm | 480 | NA | NA | NA | NA | NA | NA | NA | NA | NA | NA | NA | 1000 | ppm | NA | 97.0 | 1988 | PEL
196 | Dichloroethyl ether | Dichloroethyl ether | (ClCH₂CH₂)₂O | 111-44-4 | KN0875000 | 1 ppm = 5.85 mg/m<SUP>3</SUP> | 5 | NA | NA | ppm | 600 | NA | NA | NA | 10 | ppm | 15 | NA | NA | NA | Ca | [skin] | See Appendix A. | 15 | NA | NA | ppm | 480 | NA | NA | NA | NA | NA | NA | NA | NA | NA | [skin] | See Appendix G. | 100 | ppm | Ca | 143.0 | 1988 | PEL
197 | Dichloromonofluoromethane | Dichloromonofluoromethane | CHCl₂F | 75-43-4 | PA8400000 | 1 ppm = 4.21 mg/m<SUP>3</SUP> | 10 | NA | NA | ppm | 600 | NA | NA | NA | NA | NA | NA | NA | NA | NA | NA | NA | NA | 1000 | NA | NA | ppm | 480 | NA | NA | NA | NA | NA | NA | NA | NA | NA | NA | See Appendix G. | 5000 | ppm | NA | 102.9 | 1988 | PEL
198 | 1,1-Dichloro-1-nitroethane | 1,1-Dichloro-1-nitroethane | CH₃CCl₂NO₂ | 594-72-9 | KI1050000 | 1 ppm = 5.89 mg/m<SUP>3</SUP> | 2 | NA | NA | ppm | 600 | NA | NA | NA | NA | NA | NA | NA | NA | NA | NA | NA | NA | NA | NA | NA | NA | NA | 10 | ppm | 0 | NA | NA | NA | NA | NA | NA | NA | See Appendix G. | 25 | ppm | NA | 143.9 | 1988 | PEL
199 | 1,3-Dichloropropene | 1,3-Dichloropropene | ClHC=CHCH₂Cl | 542-75-6 | UC8310000 | 1 ppm = 4.54 mg/m<SUP>3</SUP> | 1 | NA | NA | ppm | 600 | NA | NA | NA | NA | NA | NA | NA | NA | NA | Ca | [skin] | See Appendix A. | NA | NA | NA | NA | NA | NA | NA | NA | NA | NA | NA | NA | NA | NA | NA | See Appendix G. | NA | NA | Ca [N.D.] | 111.0 | 1988 | PEL
200 | 2,2-Dichloropropionic acid | 2,2-Dichloropropionic acid | CH₃CCl₂COOH | 75-99-0 | UF0690000 | 1 ppm = 5.85 mg/m<SUP>3</SUP> | 1 | NA | NA | ppm | 600 | NA | NA | NA | NA | NA | NA | NA | NA | NA | NA | NA | NA | NA | NA | NA | NA | NA | NA | NA | NA | NA | NA | NA | NA | NA | NA | NA | See Appendix G. | NA | NA | N.D. | 143.0 | 1988 | PEL
201 | Dichlorotetrafluoroethane | Dichlorotetrafluoroethane | CClF₂CClF₂ | 76-14-2 | KI1101000 | 1 ppm = 6.99 mg/m<SUP>3</SUP> | 1000 | NA | NA | ppm | 600 | NA | NA | NA | NA | NA | NA | NA | NA | NA | NA | NA | NA | 1000 | NA | NA | ppm | 480 | NA | NA | NA | NA | NA | NA | NA | NA | NA | NA | NA | 15000 | ppm | NA | 170.9 | 1988 | PEL
202 | Dichlorvos | Dichlorvos | (CH₃O)₂P(O)OCH=CCl₂ | 62-73-7 | TC0350000 | 1 ppm = 9.04 mg/m<SUP>3</SUP> | 1 | NA | NA | mg-m3 | 600 | NA | NA | NA | NA | NA | NA | NA | NA | NA | NA | [skin] | NA | 1 | NA | NA | mg-m3 | 480 | NA | NA | NA | NA | NA | NA | NA | NA | NA | [skin] | NA | 100 | mg-m3 | NA | 221.0 | 1988 | PEL
203 | Dicrotophos | Dicrotophos | C₈H₁₆NO₅P | 141-66-2 | TC3850000 | 1 ppm = 9.70 mg/m<SUP>3</SUP> | 0.25 | NA | NA | mg-m3 | 600 | NA | NA | NA | NA | NA | NA | NA | NA | NA | NA | [skin] | NA | NA | NA | NA | NA | NA | NA | NA | NA | NA | NA | NA | NA | NA | NA | NA | See Appendix G. | NA | NA | N.D. | 237.2 | 1988 | PEL
204 | Dicyclopentadiene | Dicyclopentadiene | C₁₀H₁₂ | 77-73-6 | PC1050000 | 1 ppm = 5.41 mg/m<SUP>3</SUP> | 5 | NA | NA | ppm | 600 | NA | NA | NA | NA | NA | NA | NA | NA | NA | NA | NA | NA | NA | NA | NA | NA | NA | NA | NA | NA | NA | NA | NA | NA | NA | NA | NA | See Appendix G. | NA | NA | N.D. | 132.2 | 1988 | PEL
205 | Dicyclopentadienyl iron | Dicyclopentadienyl iron | (C₅H₅)₂Fe | 102-54-5 | LK0700000 |  | NA | 10 | 5 | mg-m3 | 600 | NA | NA | NA | NA | NA | NA | NA | NA | NA | NA | NA | NA | NA | 15 | 5 | mg-m3 | 480 | NA | NA | NA | NA | NA | NA | NA | NA | NA | NA | See Appendix G. | NA | NA | N.D. | 186.1 | 1988 | PEL
206 | Dieldrin | Dieldrin | C₁₂H₈Cl₆O | 60-57-1 | IO1750000 |  | 0.25 | NA | NA | mg-m3 | 600 | NA | NA | NA | NA | NA | NA | NA | NA | NA | Ca | [skin] | See Appendix A. | 0.25 | NA | NA | mg-m3 | 480 | NA | NA | NA | NA | NA | NA | NA | NA | NA | [skin] | NA | 50 | mg-m3 | Ca | 380.9 | 1988 | PEL
207 | Diesel exhaust | Diesel exhaust |  |  | HZ1755000 |  | NA | NA | NA | NA | NA | NA | NA | NA | NA | NA | NA | NA | NA | NA | Ca | NA | See Appendix A. | NA | NA | NA | NA | NA | NA | NA | NA | NA | NA | NA | NA | NA | NA | NA | NA | NA | NA | Ca [N.D.] | Properties vary depending upon the specific component diesel exhaust component. | 1988 | CIB
208 | Diethanolamine | Diethanolamine | (HOCH₂CH₂)₂NH | 111-42-2 | KL2975000 | 1 ppm = 4.30 mg/m<SUP>3</SUP> | 3 | NA | NA | ppm | 600 | NA | NA | NA | NA | NA | NA | NA | NA | NA | NA | NA | NA | NA | NA | NA | NA | NA | NA | NA | NA | NA | NA | NA | NA | NA | NA | NA | See Appendix G. | NA | NA | N.D. | 105.2 | 1988 | PEL
209 | Diethylamine | Diethylamine | (C₂H₅)₂NH | 109-89-7 | HZ8750000 | 1 ppm = 2.99 mg/m<SUP>3</SUP> | 10 | NA | NA | ppm | 600 | NA | NA | NA | 25 | ppm | 15 | NA | NA | NA | NA | NA | NA | 25 | NA | NA | ppm | 480 | NA | NA | NA | NA | NA | NA | NA | NA | NA | NA | See Appendix G. | 200 | ppm | NA | 73.1 | 1988 | PEL
210 | 2-Diethylaminoethanol | 2-Diethylaminoethanol | (C₂H₅)₂NCH₂CH₂OH | 100-37-8 | KK5075000 | 1 ppm = 4.79 mg/m<SUP>3</SUP> | 10 | NA | NA | ppm | 600 | NA | NA | NA | NA | NA | NA | NA | NA | NA | NA | [skin] | NA | 10 | NA | NA | ppm | 480 | NA | NA | NA | NA | NA | NA | NA | NA | NA | [skin] | NA | 100 | ppm | NA | 117.2 | 1996 | CD
211 | Diethylenetriamine | Diethylenetriamine | (NH₂CH₂CH₂)₂NH | 111-40-0 | IE1225000 | 1 ppm = 4.22 mg/m<SUP>3</SUP> | 1 | NA | NA | ppm | 600 | NA | NA | NA | NA | NA | NA | NA | NA | NA | NA | [skin] | NA | NA | NA | NA | NA | NA | NA | NA | NA | NA | NA | NA | NA | NA | NA | NA | See Appendix G. | NA | NA | N.D. | 103.2 | 1988 | PEL
212 | Diethyl ketone | Diethyl ketone | CH₃CH₂COCH₂CH₃ | 96-22-0 | SA8050000 | 1 ppm = 3.53 mg/m<SUP>3</SUP> | 200 | NA | NA | ppm | 600 | NA | NA | NA | NA | NA | NA | NA | NA | NA | NA | NA | NA | NA | NA | NA | NA | NA | NA | NA | NA | NA | NA | NA | NA | NA | NA | NA | See Appendix G. | NA | NA | N.D. | 86.2 | 1988 | PEL
213 | Diethyl phthalate | Diethyl phthalate | C₆H₄(COOC₂H₅)₂ | 84-66-2 | TI1050000 |  | 5 | NA | NA | mg-m3 | 600 | NA | NA | NA | NA | NA | NA | NA | NA | NA | NA | NA | NA | NA | NA | NA | NA | NA | NA | NA | NA | NA | NA | NA | NA | NA | NA | NA | See Appendix G. | NA | NA | N.D. | 222.3 | 1988 | PEL
214 | Difluorodibromomethane | Difluorodibromomethane | CBr₂F₂ | 75-61-6 | PA7525000 | 1 ppm = 8.58 mg/m<SUP>3</SUP> | 100 | NA | NA | ppm | 600 | NA | NA | NA | NA | NA | NA | NA | NA | NA | NA | NA | NA | 100 | NA | NA | ppm | 480 | NA | NA | NA | NA | NA | NA | NA | NA | NA | NA | NA | 2000 | ppm | NA | 209.8 | 1988 | PEL
215 | Diglycidyl ether | Diglycidyl ether | C₆H₁₀O₃ | 2238-07-5 | KN2350000 | 1 ppm = 5.33 mg/m<SUP>3</SUP> | 0.1 | NA | NA | ppm | 600 | NA | NA | NA | NA | NA | NA | NA | NA | NA | Ca | NA | See Appendix A. | NA | NA | NA | NA | NA | 0.5 | ppm | 0 | NA | NA | NA | NA | NA | NA | NA | See Appendix G. | 10 | ppm | Ca | 130.2 | 1988 | PEL
216 | Diisobutyl ketone | Diisobutyl ketone | [(CH₃)₂CHCH₂]₂CO | 108-83-8 | MJ5775000 | 1 ppm = 5.82 mg/m<SUP>3</SUP> | 25 | NA | NA | ppm | 600 | NA | NA | NA | NA | NA | NA | NA | NA | NA | NA | NA | NA | 50 | NA | NA | ppm | 480 | NA | NA | NA | NA | NA | NA | NA | NA | NA | NA | See Appendix G. | 500 | ppm | NA | 142.3 | 1988 | PEL
217 | Diisopropylamine | Diisopropylamine | [(CH₃)₂CH]₂NH | 108-18-9 | IM4025000 | 1 ppm = 4.14 mg/m<SUP>3</SUP> | 5 | NA | NA | ppm | 600 | NA | NA | NA | NA | NA | NA | NA | NA | NA | NA | [skin] | NA | 5 | NA | NA | ppm | 480 | NA | NA | NA | NA | NA | NA | NA | NA | NA | [skin] | NA | 200 | ppm | NA | 101.2 | 1988 | PEL
218 | Dimethyl acetamide | Dimethyl acetamide | CH₃CON(CH₃)₂ | 127-19-5 | AB7700000 | 1 ppm = 3.56 mg/m<SUP>3</SUP> | 10 | NA | NA | ppm | 600 | NA | NA | NA | NA | NA | NA | NA | NA | NA | NA | [skin] | NA | 10 | NA | NA | ppm | 480 | NA | NA | NA | NA | NA | NA | NA | NA | NA | [skin] | NA | 300 | ppm | NA | 87.1 | 1988 | PEL
219 | Dimethylamine | Dimethylamine | (CH₃)₂NH | 124-40-3 | IP8750000 | 1 ppm = 1.85 mg/m<SUP>3</SUP> | 10 | NA | NA | ppm | 600 | NA | NA | NA | NA | NA | NA | NA | NA | NA | NA | NA | NA | 10 | NA | NA | ppm | 480 | NA | NA | NA | NA | NA | NA | NA | NA | NA | NA | NA | 500 | ppm | NA | 45.1 | 1988 | PEL
220 | 4-Dimethylaminoazobenzene | 4-Dimethylaminoazobenzene | C₆H₅NNC₆H₄N(CH₃)₂ | 60-11-7 | BX7350000 |  | NA | NA | NA | NA | NA | NA | NA | NA | NA | NA | NA | NA | NA | NA | Ca | NA | NA | NA | NA | NA | NA | NA | NA | NA | NA | NA | NA | NA | NA | NA | NA | NA | [1910.1015] This is one of the OSHA Carcinogen Standards. See Appendix B. | NA | NA | Ca [N.D.] | 225.3 | 1974 | OSHA 13 Carcinogen
221 | bis(2-(Dimethylamino)ethyl)ether | bis(2-(Dimethylamino)ethyl)ether | C₈H₂₀N₂O | 3033-62-3 | KR9460000 |  | NA | NA | NA | NA | NA | NA | NA | NA | NA | NA | NA | NA | NA | NA | NA | NA | See Appendix C (NIAX ® Catalyst ESN) | NA | NA | NA | NA | NA | NA | NA | NA | NA | NA | NA | NA | NA | NA | NA | See Appendix C (NIAX ® Catalyst ESN) | NA | NA | N.D. | 160.3 | 1988 | PEL
222 | Dimethylaminopropionitrile | Dimethylaminopropionitrile | (CH₃)₂NCH₂CH₂CN | 1738-25-6 | UG1575000 |  | NA | NA | NA | NA | NA | NA | NA | NA | NA | NA | NA | NA | NA | NA | NA | NA | See Appendix C (NIAX ® Catalyst ESN) | NA | NA | NA | NA | NA | NA | NA | NA | NA | NA | NA | NA | NA | NA | NA | See Appendix C (NIAX ® Catalyst ESN) | NA | NA | N.D. | 98.2 | 1978 | CIB
223 | N,N-Dimethylaniline | N,N-Dimethylaniline | C₆H₅N(CH₃)₂ | 121-69-7 | BX4725000 | 1 ppm = 4.96 mg/m<SUP>3</SUP> | 5 | NA | NA | ppm | 600 | NA | NA | NA | 10 | ppm | 15 | NA | NA | NA | NA | [skin] | NA | 5 | NA | NA | ppm | 480 | NA | NA | NA | NA | NA | NA | NA | NA | NA | [skin] | See Appendix G | 100 | ppm | NA | 121.2 | 1988 | PEL
224 | Dimethyl carbamoyl chloride | Dimethyl carbamoyl chloride | (CH₃)₂NCOCl | 79-44-7 | FD4200000 |  | NA | NA | NA | NA | NA | NA | NA | NA | NA | NA | NA | NA | NA | NA | Ca | NA | NA | NA | NA | NA | NA | NA | NA | NA | NA | NA | NA | NA | NA | NA | NA | NA | NA | NA | NA | Ca [N.D.] | 107.6 | 1976 | CIB
225 | Dimethyl-1,2-dibromo-2,2-dichlorethyl phosphate | Dimethyl-1,2-dibromo-2,2-dichlorethyl phosphate | (CH₃O)₂P(O)OCHBrCBrCl₂ | 300-76-5 | TB9450000 |  | 3 | NA | NA | mg-m3 | 600 | NA | NA | NA | NA | NA | NA | NA | NA | NA | NA | [skin] | NA | 3 | NA | NA | mg-m3 | 480 | NA | NA | NA | NA | NA | NA | NA | NA | NA | NA | See Appendix G | 200 | mg-m3 | NA | 380.8 | 1988 | PEL
226 | Dimethylformamide | Dimethylformamide | HCON(CH₃)₂ | 68-12-2 | LQ2100000 | 1 ppm = 2.99 mg/m<SUP>3</SUP> | 10 | NA | NA | ppm | 600 | NA | NA | NA | NA | NA | NA | NA | NA | NA | NA | [skin] | NA | 10 | NA | NA | ppm | 480 | NA | NA | NA | NA | NA | NA | NA | NA | NA | [skin] | NA | 500 | ppm | NA | 73.1 | 1988 | PEL
227 | 1,1-Dimethylhydrazine | 1,1-Dimethylhydrazine | (CH₃)₂NNH₂ | 57-14-7 | MV2450000 | 1 ppm = 2.46 mg/m<SUP>3</SUP> | NA | NA | NA | NA | NA | 0.06 | ppm | 120 | NA | NA | NA | NA | NA | NA | Ca | NA | See Appendix A. | 0.5 | NA | NA | ppm | 480 | NA | NA | NA | NA | NA | NA | NA | NA | NA | [skin] | NA | 15 | ppm | Ca | 60.1 | 1978 | CD
228 | Dimethylphthalate | Dimethylphthalate | C₆H₄(COOCH₃)₂ | 131-11-3 | TI1575000 |  | 5 | NA | NA | mg-m3 | 600 | NA | NA | NA | NA | NA | NA | NA | NA | NA | NA | NA | NA | 5 | NA | NA | mg-m3 | 480 | NA | NA | NA | NA | NA | NA | NA | NA | NA | NA | NA | 2000 | mg-m3 | NA | 194.2 | 1988 | PEL
229 | Dimethyl sulfate | Dimethyl sulfate | (CH₃)₂SO₄ | 77-78-1 | WS8225000 | 1 ppm = 5.16 mg/m<SUP>3</SUP> | 0.1 | NA | NA | ppm | 600 | NA | NA | NA | NA | NA | NA | NA | NA | NA | Ca | [skin] | See Appendix A. | 1 | NA | NA | ppm | 480 | NA | NA | NA | NA | NA | NA | NA | NA | NA | [skin] | See Appendix G | 7 | ppm | Ca | 126.1 | 1988 | PEL
230 | Dinitolmide | Dinitolmide | (NO₂)₂C₆H₂(CH₃)CONH₂ | 148-01-6 | XS4200000 |  | 5 | NA | NA | mg-m3 | 600 | NA | NA | NA | NA | NA | NA | NA | NA | NA | NA | NA | NA | NA | NA | NA | NA | NA | NA | NA | NA | NA | NA | NA | NA | NA | NA | NA | See Appendix G. | NA | NA | N.D. | 225.2 | 1988 | PEL
231 | o-Dinitrobenzene | o-Dinitrobenzene | C₆H₄(NO₂)₂ | 528-29-0 | CZ7450000 |  | 1 | NA | NA | mg-m3 | 600 | NA | NA | NA | NA | NA | NA | NA | NA | NA | NA | [skin] | NA | 1 | NA | NA | mg-m3 | 480 | NA | NA | NA | NA | NA | NA | NA | NA | NA | [skin] | NA | 50 | mg-m3 | NA | 168.1 | 1988 | PEL
232 | m-Dinitrobenzene | m-Dinitrobenzene | C₆H₄(NO₂)₂ | 99-65-0 | CZ7350000 |  | 1 | NA | NA | mg-m3 | 600 | NA | NA | NA | NA | NA | NA | NA | NA | NA | NA | [skin] | NA | 1 | NA | NA | mg-m3 | 480 | NA | NA | NA | NA | NA | NA | NA | NA | NA | [skin] | NA | 50 | mg-m3 | NA | 168.1 | 1988 | PEL
233 | p-Dinitrobenzene | p-Dinitrobenzene | C₆H₄(NO₂)₂ | 100-25-4 | CZ7525000 |  | 1 | NA | NA | mg-m3 | 600 | NA | NA | NA | NA | NA | NA | NA | NA | NA | NA | [skin] | NA | 1 | NA | NA | mg-m3 | 480 | NA | NA | NA | NA | NA | NA | NA | NA | NA | [skin] | NA | 50 | mg-m3 | NA | 168.1 | 1988 | PEL
234 | Dinitro-o-cresol | Dinitro-o-cresol | CH₃C₆H₂OH(NO₂)₂ | 534-52-1 | GO9625000 |  | 0.2 | NA | NA | mg-m3 | 600 | NA | NA | NA | NA | NA | NA | NA | NA | NA | NA | [skin] | NA | 0.2 | NA | NA | mg-m3 | 480 | NA | NA | NA | NA | NA | NA | NA | NA | NA | [skin] | NA | 5 | mg-m3 | NA | 198.1 | 1988 | PEL
235 | Dinitrotoluene | Dinitrotoluene | CH₃C₆H₃(NO₂)₂ | 25321-14-6 | XT1300000 |  | 1.5 | NA | NA | mg-m3 | 600 | NA | NA | NA | NA | NA | NA | NA | NA | NA | Ca | [skin] | See Appendix A. | 1.5 | NA | NA | mg-m3 | 480 | NA | NA | NA | NA | NA | NA | NA | NA | NA | [skin] | NA | 50 | mg-m3 | Ca | 182.2 | 1988 | PEL
236 | Di-sec octyl phthalate | Di-sec octyl phthalate | C₂₄H₃₈O₄ | 117-81-7 | TI0350000 |  | 5 | NA | NA | mg-m3 | 600 | NA | NA | NA | 10 | mg-m3 | 15 | NA | NA | NA | Ca | NA | See Appendix A. | 5 | NA | NA | mg-m3 | 480 | NA | NA | NA | NA | NA | NA | NA | NA | NA | NA | See Appendix G. | 5000 | mg-m3 | Ca | 390.5 | 1988 | PEL
237 | Dioxane | Dioxane | C₄H₈O₂ | 123-91-1 | JG8225000 | 1 ppm = 3.60 mg/m<SUP>3</SUP> | NA | NA | NA | NA | NA | 1 | ppm | 30 | NA | NA | NA | NA | NA | NA | Ca | NA | See Appendix A. | 100 | NA | NA | ppm | 480 | NA | NA | NA | NA | NA | NA | NA | NA | NA | [skin] | See Appendix G. | 500 | ppm | Ca | 88.1 | 1988 | PEL
238 | Dioxathion | Dioxathion | C₄H₆O₂[SPS(OC₂H₅)₂]₂ | 78-34-2 | TE3350000 |  | 0.2 | NA | NA | mg-m3 | 600 | NA | NA | NA | NA | NA | NA | NA | NA | NA | NA | [skin] | NA | NA | NA | NA | NA | NA | NA | NA | NA | NA | NA | NA | NA | NA | NA | NA | See Appendix G. | NA | NA | N.D. | 456.6 | 1988 | PEL
239 | Diphenyl | Diphenyl | C₆H₅C₆H₅ | 92-52-4 | DU8050000 | 1 ppm = 6.31 mg/m<SUP>3</SUP> | 1 | NA | NA | mg-m3 | 600 | NA | NA | NA | NA | NA | NA | NA | NA | NA | NA | NA | NA | 1 | NA | NA | mg-m3 | 480 | NA | NA | NA | NA | NA | NA | NA | NA | NA | NA | NA | 100 | mg-m3 | NA | 154.2 | 1988 | PEL
240 | Diphenylamine | Diphenylamine | (C₆H₅)₂NH | 122-39-4 | JJ7800000 |  | 10 | NA | NA | mg-m3 | 600 | NA | NA | NA | NA | NA | NA | NA | NA | NA | NA | NA | NA | NA | NA | NA | NA | NA | NA | NA | NA | NA | NA | NA | NA | NA | NA | NA | See Appendix G | NA | NA | N.D. | 169.2 | 1988 | PEL
241 | Dipropylene glycol methyl ether | Dipropylene glycol methyl ether | CH₃OC₃H₆OC₃H₆OH | 34590-94-8 | JM1575000 | 1 ppm = 6.06 mg/m<SUP>3</SUP> | 100 | NA | NA | ppm | 600 | NA | NA | NA | 150 | ppm | 15 | NA | NA | NA | NA | [skin] | NA | 100 | NA | NA | ppm | 480 | NA | NA | NA | NA | NA | NA | NA | NA | NA | [skin] | See Appendix G. | 600 | ppm | NA | 148.2 | 1990 | CD
242 | Dipropyl ketone | Dipropyl ketone | (CH₃CH₂CH₂)₂CO | 123-19-3 | MJ5600000 | 1 ppm = 4.67 mg/m<SUP>3</SUP> | 50 | NA | NA | ppm | 600 | NA | NA | NA | NA | NA | NA | NA | NA | NA | NA | NA | NA | NA | NA | NA | NA | NA | NA | NA | NA | NA | NA | NA | NA | NA | NA | NA | See Appendix G. | NA | NA | N.D. | 114.2 | 1988 | PEL
243 | Diquat (Diquat dibromide) | Diquat (Diquat dibromide) | C₁₂H₁₂N₂Br₂ | 85-00-7 | JM5690000 |  | 0.5 | NA | NA | mg-m3 | 600 | NA | NA | NA | NA | NA | NA | NA | NA | NA | NA | NA | NA | NA | NA | NA | NA | NA | NA | NA | NA | NA | NA | NA | NA | NA | NA | NA | See Appendix G | NA | NA | N.D. | 344.1 | 1988 | PEL
244 | Disulfiram | Disulfiram | [(C₂H₅)₂NCS]₂S₂ | 97-77-8 | JO1225000 |  | 2 | NA | NA | mg-m3 | 600 | NA | NA | NA | NA | NA | NA | NA | NA | NA | NA | NA | [Precautions should be taken to avoid concurrent exposure to ethylene dibromide.] | NA | NA | NA | NA | NA | NA | NA | NA | NA | NA | NA | NA | NA | NA | NA | See Appendix G. | NA | NA | N.D. | 296.6 | 1988 | PEL
245 | Disulfoton | Disulfoton | C₈H₁₉O₂PS₃ | 298-04-4 | TD9275000 |  | 0.1 | NA | NA | mg-m3 | 600 | NA | NA | NA | NA | NA | NA | NA | NA | NA | NA | [skin] | NA | NA | NA | NA | NA | NA | NA | NA | NA | NA | NA | NA | NA | NA | NA | NA | See Appendix G | NA | NA | N.D. | 274.4 | 1988 | PEL
246 | 2,6-Di-tert-butyl-p-cresol | 2,6-Di-tert-butyl-p-cresol | [C(CH₃)₃]₂CH₃C₆H₂OH | 128-37-0 | GO7875000 |  | 10 | NA | NA | mg-m3 | 600 | NA | NA | NA | NA | NA | NA | NA | NA | NA | NA | NA | NA | NA | NA | NA | NA | NA | NA | NA | NA | NA | NA | NA | NA | NA | NA | NA | See Appendix G. | NA | NA | N.D. | 220.4 | 1988 | PEL
247 | Diuron | Diuron | C₆H₃Cl₂NHCON(CH₃)₂ | 330-54-1 | YS8925000 |  | 10 | NA | NA | mg-m3 | 600 | NA | NA | NA | NA | NA | NA | NA | NA | NA | NA | NA | NA | NA | NA | NA | NA | NA | NA | NA | NA | NA | NA | NA | NA | NA | NA | NA | See Appendix G | NA | NA | N.D. | 233.1 | 1988 | PEL
248 | Divinyl benzene | Divinyl benzene | C₆H₄(HC=CH₂)₂ | 1321-74-0 (mixed isomers) | CZ9370000 | 1 ppm = 5.33 mg/m<SUP>3</SUP> | 10 | NA | NA | ppm | 600 | NA | NA | NA | NA | NA | NA | NA | NA | NA | NA | NA | NA | NA | NA | NA | NA | NA | NA | NA | NA | NA | NA | NA | NA | NA | NA | NA | See Appendix G. | NA | NA | N.D. | 130.2 | 1988 | PEL
249 | 1-Dodecanethiol | 1-Dodecanethiol | CH₃(CH₂)₁₁SH | 112-55-0 | JR3155000 | 1 ppm = 8.28 mg/m<SUP>3</SUP> | NA | NA | NA | NA | NA | 0.5 | ppm | 15 | NA | NA | NA | NA | NA | NA | NA | NA | NA | NA | NA | NA | NA | NA | NA | NA | NA | NA | NA | NA | NA | NA | NA | NA | NA | NA | NA | N.D. | 202.4 | 1978 | CD
250 | Emery | Emery | Al₂O₃ | 1302-74-5 (corundum) | GN0231000 (corundum) |  | NA | NA | NA | NA | NA | NA | NA | NA | NA | NA | NA | NA | NA | NA | NA | NA | See Appendix D. | NA | 15 | 5 | mg-m3 | 480 | NA | NA | NA | NA | NA | NA | NA | NA | NA | NA | See Appendix G. | NA | NA | N.D. | See &alpha;-Alumina for physical &amp; chemical properties. | 1988 | PEL
251 | Endosulfan | Endosulfan | C₉H₆Cl₆O₃S | 115-29-7 | RB9275000 |  | 0.1 | NA | NA | mg-m3 | 600 | NA | NA | NA | NA | NA | NA | NA | NA | NA | NA | [skin] | NA | NA | NA | NA | NA | NA | NA | NA | NA | NA | NA | NA | NA | NA | NA | NA | See Appendix G. | NA | NA | N.D. | 406.9 | 1988 | PEL
252 | Endrin | Endrin | C₁₂H₈Cl₆O | 72-20-8 | IO1575000 |  | 0.1 | NA | NA | mg-m3 | 600 | NA | NA | NA | NA | NA | NA | NA | NA | NA | NA | [skin] | NA | 0.1 | NA | NA | mg-m3 | 480 | NA | NA | NA | NA | NA | NA | NA | NA | NA | [skin] | NA | 2 | mg-m3 | NA | 380.9 | 1988 | PEL
253 | Enflurane | Enflurane | CHF₂OCF₂CHClF | 13838-16-9 | KN6800000 | 1 ppm = 7.55 mg/m<SUP>3</SUP> | NA | NA | NA | NA | NA | 2 | ppm | 60 | NA | NA | NA | NA | NA | NA | NA | NA | [*Note: REL for exposure to waste anesthetic gas.] | NA | NA | NA | NA | NA | NA | NA | NA | NA | NA | NA | NA | NA | NA | NA | NA | NA | NA | N.D. | 184.5 | 1977 | CD
254 | Epichlorohydrin | Epichlorohydrin | C₃H₅OCl | 106-89-8 | TX4900000 | 1 ppm = 3.78 mg/m<SUP>3</SUP> | NA | NA | NA | NA | NA | NA | NA | NA | NA | NA | NA | NA | NA | NA | Ca | NA | See Appendix A. | 5 | NA | NA | ppm | 480 | NA | NA | NA | NA | NA | NA | NA | NA | NA | [skin] | See Appendix G. | 75 | ppm | Ca | 92.5 | 1988 | PEL
255 | EPN | EPN | C₁₄H₁₄O₄NSP | 2104-64-5 | TB1925000 |  | 0.5 | NA | NA | mg-m3 | 600 | NA | NA | NA | NA | NA | NA | NA | NA | NA | NA | [skin] | NA | 0.5 | NA | NA | mg-m3 | 480 | NA | NA | NA | NA | NA | NA | NA | NA | NA | [skin] | NA | 5 | mg-m3 | NA | 323.3 | 1988 | PEL
256 | Ethanolamine | Ethanolamine | NH₂CH₂CH₂OH | 141-43-5 | KJ5775000 | 1 ppm = 2.50 mg/m<SUP>3</SUP> | 3 | NA | NA | ppm | 600 | NA | NA | NA | 6 | ppm | 15 | NA | NA | NA | NA | NA | NA | 3 | NA | NA | ppm | 480 | NA | NA | NA | NA | NA | NA | NA | NA | NA | NA | See Appendix G. | 30 | ppm | NA | 61.1 | 1988 | PEL
257 | Ethion | Ethion | [(C₂H₅O)₂P(S)S]₂CH₂ | 563-12-2 | TE4550000 |  | 0.4 | NA | NA | mg-m3 | 600 | NA | NA | NA | NA | NA | NA | NA | NA | NA | NA | [skin] | NA | NA | NA | NA | NA | NA | NA | NA | NA | NA | NA | NA | NA | NA | NA | NA | See Appendix G. | NA | NA | N.D. | 384.5 | 1988 | PEL
258 | 2-Ethoxyethanol | 2-Ethoxyethanol | C₂H₅OCH₂CH₂OH | 110-80-5 | KK8050000 | 1 ppm = 3.69 mg/m<SUP>3</SUP> | 0.5 | NA | NA | ppm | 600 | NA | NA | NA | NA | NA | NA | NA | NA | NA | NA | [skin] | NA | 200 | NA | NA | ppm | 480 | NA | NA | NA | NA | NA | NA | NA | NA | NA | [skin] | NA | 500 | ppm | NA | 90.1 | 1991 | CD
259 | 2-Ethoxyethyl acetate | 2-Ethoxyethyl acetate | CH₃COOCH₂CH₂OC₂H₅ | 111-15-9 | KK8225000 | 1 ppm = 5.41 mg/m<SUP>3</SUP> | 0.5 | NA | NA | ppm | 600 | NA | NA | NA | NA | NA | NA | NA | NA | NA | NA | [skin] | NA | 100 | NA | NA | ppm | 480 | NA | NA | NA | NA | NA | NA | NA | NA | NA | [skin] | NA | 500 | ppm | NA | 132.2 | 1991 | CD
260 | Ethyl acetate | Ethyl acetate | CH₃COOC₂H₅ | 141-78-6 | AH5425000 | 1 ppm = 3.60 mg/m<SUP>3</SUP> | 400 | NA | NA | ppm | 600 | NA | NA | NA | NA | NA | NA | NA | NA | NA | NA | NA | NA | 400 | NA | NA | ppm | 480 | NA | NA | NA | NA | NA | NA | NA | NA | NA | NA | NA | 2000 | ppm | [10%LEL] | 88.1 | 1988 | PEL
261 | Ethyl acrylate | Ethyl acrylate | CH₂=CHCOOC₂H₅ | 140-88-5 | AT0700000 | 1 ppm = 4.09 mg/m<SUP>3</SUP> | NA | NA | NA | NA | NA | NA | NA | NA | NA | NA | NA | NA | NA | NA | Ca | NA | See Appendix A. | 25 | NA | NA | ppm | 480 | NA | NA | NA | NA | NA | NA | NA | NA | NA | [skin] | See Appendix G | 300 | ppm | Ca | 100.1 | 1988 | PEL
262 | Ethyl alcohol | Ethyl alcohol | CH₃CH₂OH | 64-17-5 | KQ6300000 | 1 ppm = 1.89 mg/m<SUP>3</SUP> | 1000 | NA | NA | ppm | 600 | NA | NA | NA | NA | NA | NA | NA | NA | NA | NA | NA | NA | 1000 | NA | NA | ppm | 480 | NA | NA | NA | NA | NA | NA | NA | NA | NA | NA | NA | 3300 | ppm | [10%LEL] | 46.1 | 1988 | PEL
263 | Ethylamine | Ethylamine | CH₃CH₂NH₂ | 75-04-7 | KH2100000 | 1 ppm = 1.85 mg/m<SUP>3</SUP> | 10 | NA | NA | ppm | 600 | NA | NA | NA | NA | NA | NA | NA | NA | NA | NA | NA | NA | 10 | NA | NA | ppm | 480 | NA | NA | NA | NA | NA | NA | NA | NA | NA | NA | NA | 600 | ppm | NA | 45.1 | 1988 | PEL
264 | Ethyl benzene | Ethyl benzene | CH₃CH₂C₆H₅ | 100-41-4 | DA0700000 | 1 ppm = 4.34 mg/m<SUP>3</SUP> | 100 | NA | NA | ppm | 600 | NA | NA | NA | 125 | ppm | 15 | NA | NA | NA | NA | NA | NA | 100 | NA | NA | ppm | 480 | NA | NA | NA | NA | NA | NA | NA | NA | NA | NA | See Appendix G. | 800 | ppm | [10%LEL] | 106.2 | 1988 | PEL
265 | Ethyl bromide | Ethyl bromide | CH₃CH₂Br | 74-96-4 | KH6475000 | 1 ppm = 4.46 mg/m<SUP>3</SUP> | NA | NA | NA | NA | NA | NA | NA | NA | NA | NA | NA | NA | NA | NA | NA | NA | See Appendix D. | 200 | NA | NA | ppm | 480 | NA | NA | NA | NA | NA | NA | NA | NA | NA | NA | See Appendix G. | 2000 | ppm | NA | 109.0 | 1988 | PEL
266 | Ethyl butyl ketone | Ethyl butyl ketone | CH₃CH₂CO[CH₂]₃CH₃ | 106-35-4 | MJ5250000 | 1 ppm = 4.67 mg/m<SUP>3</SUP> | 50 | NA | NA | ppm | 600 | NA | NA | NA | NA | NA | NA | NA | NA | NA | NA | NA | NA | 50 | NA | NA | ppm | 480 | NA | NA | NA | NA | NA | NA | NA | NA | NA | NA | NA | 1000 | ppm | NA | 114.2 | 1988 | PEL
267 | Ethyl chloride | Ethyl chloride | CH₃CH₂Cl | 75-00-3 | KH7525000 | 1 ppm = 2.64 mg/m<SUP>3</SUP> | NA | NA | NA | NA | NA | NA | NA | NA | NA | NA | NA | NA | NA | NA | NA | NA | Handle with caution in the workplace. See Appendix C (Chloroethanes). | 1000 | NA | NA | ppm | 480 | NA | NA | NA | NA | NA | NA | NA | NA | NA | NA | NA | 3800 | ppm | [10%LEL] | 64.5 | 1978 | CIB
268 | Ethylene chlorohydrin | Ethylene chlorohydrin | CH₂ClCH₂OH | 107-07-3 | KK0875000 | 1 ppm = 3.29 mg/m<SUP>3</SUP> | NA | NA | NA | NA | NA | 1 | ppm | 0 | NA | NA | NA | NA | NA | NA | NA | [skin] | NA | 5 | NA | NA | ppm | 480 | NA | NA | NA | NA | NA | NA | NA | NA | NA | [skin] | See Appendix G. | 7 | ppm | NA | 80.5 | 1988 | PEL
269 | Ethylenediamine | Ethylenediamine | NH₂CH₂CH₂NH₂ | 107-15-3 | KH8575000 | 1 ppm = 2.46 mg/m<SUP>3</SUP> | 10 | NA | NA | ppm | 600 | NA | NA | NA | NA | NA | NA | NA | NA | NA | NA | NA | NA | 10 | NA | NA | ppm | 480 | NA | NA | NA | NA | NA | NA | NA | NA | NA | NA | NA | 1000 | ppm | NA | 60.1 | 1988 | PEL
270 | Ethylene dibromide | Ethylene dibromide | BrCH₂CH₂Br | 106-93-4 | KH9275000 | 1 ppm = 7.69 mg/m³ | 4.4999999999999998E-2 | NA | NA | ppm | 600 | 0.13 | ppm | 15 | NA | NA | NA | NA | NA | NA | Ca | NA | See Appendix A. | 20 | NA | NA | ppm | 480 | 30 | ppm | 0 | NA | NA | NA | 50 | ppm | 5 | NA | NA | 46 | ppm | Ca | 187.9 | 1981 | CIB
271 | Ethylene dichloride | Ethylene dichloride | ClCH₂CH₂Cl | 107-06-2 | KI0525000 | 1 ppm = 4.05 mg/m<SUP>3</SUP> | 1 | NA | NA | ppm | 600 | NA | NA | NA | 2 | ppm | 15 | NA | NA | NA | Ca | NA | See Appendix A See Appendix C (Chloroethanes) | 50 | NA | NA | ppm | 480 | 100 | ppm | 0 | NA | NA | NA | 200 | ppm | 5 | NA | Excursion limit is 5-minute maximum peak in any 3 hours. See Appendix G. | 50 | ppm | Ca | 99.0 | 1988 | PEL
272 | Ethylene glycol | Ethylene glycol | HOCH₂CH₂OH | 107-21-1 | KW2975000 |  | NA | NA | NA | NA | NA | NA | NA | NA | NA | NA | NA | NA | NA | NA | NA | NA | See Appendix D. | NA | NA | NA | NA | NA | NA | NA | NA | NA | NA | NA | NA | NA | NA | NA | See Appendix G. | NA | NA | N.D. | 62.1 | 1988 | PEL
273 | Ethylene glycol dinitrate | Ethylene glycol dinitrate | O₂NOCH₂CH₂ONO₂ | 628-96-6 | KW5600000 | 1 ppm = 6.22 mg/m<SUP>3</SUP> | NA | NA | NA | NA | NA | NA | NA | NA | 0.1 | mg-m3 | 15 | NA | NA | NA | NA | [skin] | NA | NA | NA | NA | NA | NA | 0.2 | ppm | 0 | NA | NA | NA | NA | NA | NA | [skin] | See Appendix G. | 75 | mg-m3 | NA | 152.1 | 1988 | PEL
274 | Ethyleneimine | Ethyleneimine | C₂H₅N | 151-56-4 | KX5075000 | 1 ppm = 1.76 mg/m<SUP>3</SUP> | NA | NA | NA | NA | NA | NA | NA | NA | NA | NA | NA | NA | NA | NA | Ca | NA | See Appendix A. | NA | NA | NA | NA | NA | NA | NA | NA | NA | NA | NA | NA | NA | NA | NA | [1910.1012] This is the OSHA standard for ethyleneimine, part of the OSHA Carcinogens standards. | 100 | ppm | Ca | 43.1 | 1974 | OSHA 13 Carcinogen
275 | Ethylene oxide | Ethylene oxide | C₂H₄O | 75-21-8 | KX2450000 | 1 ppm = 1.80 mg/m<SUP>3</SUP> | 0.1 | NA | NA | ppm | 600 | 5 | ppm | 10 | NA | NA | NA | NA | NA | NA | Ca | NA | Ceiling value up to 10 min/day. See Appendix A. | 1 | NA | NA | ppm | 480 | NA | NA | NA | NA | NA | NA | 5 | ppm | 15 | NA | [1910.1047] This is the OSHA standard for ethylene oxide | 800 | ppm | Ca | 44.1 | 1989 | CIB
276 | Ethylene thiourea | Ethylene thiourea | C₃H₆N₂S | 96-45-7 | NI9625000 |  | NA | NA | NA | NA | NA | NA | NA | NA | NA | NA | NA | NA | NA | NA | Ca | NA | Use encapsulated form. See Appendix A. | NA | NA | NA | NA | NA | NA | NA | NA | NA | NA | NA | NA | NA | NA | NA | NA | NA | NA | Ca [N.D.] | 102.2 | 1978 | CD
277 | Ethyl ether | Ethyl ether | C₂H₅OC₂H₅ | 60-29-7 | KI5775000 | 1 ppm = 3.03 mg/m<SUP>3</SUP> | NA | NA | NA | NA | NA | NA | NA | NA | NA | NA | NA | NA | NA | NA | NA | NA | See Appendix D. | 400 | NA | NA | ppm | 480 | NA | NA | NA | NA | NA | NA | NA | NA | NA | NA | See Appendix G. | 1900 | ppm | [10%LEL] | 74.1 | 1993 | CD
278 | Ethyl formate | Ethyl formate | CH₃CH₂OCHO | 109-94-4 | LQ8400000 | 1 ppm = 3.03 mg/m<SUP>3</SUP> | 100 | NA | NA | ppm | 600 | NA | NA | NA | NA | NA | NA | NA | NA | NA | NA | NA | NA | 100 | NA | NA | ppm | 480 | NA | NA | NA | NA | NA | NA | NA | NA | NA | NA | NA | 1500 | ppm | NA | 74.1 | 1988 | PEL
279 | Ethylidene norbornene | Ethylidene norbornene | C₉H₁₂ | 16219-75-3 | RB9450000 | 1 ppm = 4.92 mg/m<SUP>3</SUP> | NA | NA | NA | NA | NA | 5 | ppm | 0 | NA | NA | NA | NA | NA | NA | NA | NA | NA | NA | NA | NA | NA | NA | NA | NA | NA | NA | NA | NA | NA | NA | NA | NA | See Appendix G. | NA | NA | N.D. | 120.2 | 1988 | PEL
280 | Ethyl mercaptan | Ethyl mercaptan | CH₃CH₂SH | 75-08-1 | KI9625000 | 1 ppm = 2.54 mg/m<SUP>3</SUP> | NA | NA | NA | NA | NA | 0.5 | ppm | 15 | NA | NA | NA | NA | NA | NA | NA | NA | NA | NA | NA | NA | NA | NA | 10 | ppm | 0 | NA | NA | NA | NA | NA | NA | NA | See Appendix G. | 500 | ppm | NA | 62.1 | 1988 | PEL
281 | N-Ethylmorpholine | N-Ethylmorpholine | C₄H₈ONCH₂CH₃ | 100-74-3 | QE4025000 | 1 ppm = 4.71 mg/m<SUP>3</SUP> | 5 | NA | NA | ppm | 600 | NA | NA | NA | NA | NA | NA | NA | NA | NA | NA | [skin] | NA | 20 | NA | NA | ppm | 480 | NA | NA | NA | NA | NA | NA | NA | NA | NA | [skin] | See Appendix G. | 100 | ppm | NA | 115.2 | 1988 | PEL
282 | Ethyl silicate | Ethyl silicate | (C₂H₅)₄SiO₄ | 78-10-4 | VV9450000 | 1 ppm = 8.52 mg/m<SUP>3</SUP> | 10 | NA | NA | ppm | 600 | NA | NA | NA | NA | NA | NA | NA | NA | NA | NA | NA | NA | 100 | NA | NA | ppm | 480 | NA | NA | NA | NA | NA | NA | NA | NA | NA | NA | See Appendix G. | 700 | ppm | NA | 208.3 | 1988 | PEL
283 | Fenamiphos | Fenamiphos | C₁₃H₂₂NO₃PS | 22224-92-6 | TB3675000 |  | 0.1 | NA | NA | mg-m3 | 600 | NA | NA | NA | NA | NA | NA | NA | NA | NA | NA | [skin] | NA | NA | NA | NA | NA | NA | NA | NA | NA | NA | NA | NA | NA | NA | NA | NA | See Appendix G. | NA | NA | N.D. | 303.4 | 1988 | PEL
284 | Fensulfothion | Fensulfothion | C₁₁H₁₇O₄PS₂ | 115-90-2 | TF3850000 |  | 0.1 | NA | NA | mg-m3 | 600 | NA | NA | NA | NA | NA | NA | NA | NA | NA | NA | NA | NA | NA | NA | NA | NA | NA | NA | NA | NA | NA | NA | NA | NA | NA | NA | NA | See Appendix G. | NA | NA | N.D. | 308.4 | 1988 | PEL
285 | Fenthion | Fenthion | C₁₀H₁₅O₃PS | 55-38-9 | TF9625000 |  | NA | NA | NA | NA | NA | NA | NA | NA | NA | NA | NA | NA | NA | NA | NA | NA | See Appendix D. | NA | NA | NA | NA | NA | NA | NA | NA | NA | NA | NA | NA | NA | NA | NA | See Appendix G. | NA | NA | N.D. | 278.3 | 1988 | PEL
286 | Ferbam | Ferbam | [(CH₃)₂NCS₂]₃Fe | 14484-64-1 | NO8750000 |  | 10 | NA | NA | mg-m3 | 600 | NA | NA | NA | NA | NA | NA | NA | NA | NA | NA | NA | NA | 15 | NA | NA | mg-m3 | 480 | NA | NA | NA | NA | NA | NA | NA | NA | NA | NA | See Appendix G. | 800 | mg-m3 | NA | 416.5 | 1988 | PEL
287 | Ferrovanadium dust | Ferrovanadium dust | FeV | 12604-58-9 | LK2900000 |  | 1 | NA | NA | mg-m3 | 600 | NA | NA | NA | 3 | mg-m3 | 15 | NA | NA | NA | NA | NA | [*Note: The REL also applies to Vanadium metal and Vanadium carbide.] | 1 | NA | NA | mg-m3 | 480 | NA | NA | NA | NA | NA | NA | NA | NA | NA | NA | See Appendix G. | 500 | mg-m3 | NA | 106.8 | 1988 | PEL
288 | Fibrous glass dust | Fibrous glass dust |  |  | LK3651000 |  | 3 | 5 | NA | fibers/cm3 (TWA); mg/m3 (total) | 600 | NA | NA | NA | NA | NA | NA | NA | NA | NA | NA | NA | TWA 3 fibers/cm3 (fibers < or = 3.5 micron in diameter and > or = 10 micron in length. (The TWA listed is for total fibers). | NA | 15 | 5 | mg-m3 | 480 | NA | NA | NA | NA | NA | NA | NA | NA | NA | NA | NA | NA | NA | N.D. | NA | 1977 | CD
289 | Fluorine | Fluorine | F₂ | 7782-41-4 | LM6475000 | 1 ppm = 1.55 mg/m<SUP>3</SUP> | 0.1 | NA | NA | ppm | 600 | NA | NA | NA | NA | NA | NA | NA | NA | NA | NA | NA | NA | 0.1 | NA | NA | ppm | 480 | NA | NA | NA | NA | NA | NA | NA | NA | NA | NA | NA | 25 | ppm | NA | 38.0 | 1988 | PEL
290 | Fluorotrichloromethane | Fluorotrichloromethane | CCl₃F | 75-69-4 | PB6125000 | 1 ppm = 5.62 mg/m<SUP>3</SUP> | NA | NA | NA | NA | NA | 1000 | ppm | 0 | NA | NA | NA | NA | NA | NA | NA | NA | NA | 1000 | NA | NA | ppm | 480 | NA | NA | NA | NA | NA | NA | NA | NA | NA | NA | See Appendix G. | 2000 | ppm | NA | 137.4 | 1988 | PEL
291 | Fluoroxene | Fluoroxene | CF₃CH₂OCH=CH₂ | 406-90-6 | KO4250000 | 1 ppm = 5.16 mg/m<SUP>3</SUP> | NA | NA | NA | NA | NA | 2 | ppm | 60 | NA | NA | NA | NA | NA | NA | NA | NA | [*Note: REL for exposure to waste anesthetic gas.] | NA | NA | NA | NA | NA | NA | NA | NA | NA | NA | NA | NA | NA | NA | NA | NA | NA | NA | N.D. | 126.1 | 1977 | CD
292 | Fonofos | Fonofos | C₁₀H₁₅OPS₂ | 944-22-9 | TA5950000 | 1 ppm = 10.07 mg/m<SUP>3</SUP> | 0.1 | NA | NA | mg-m3 | 600 | NA | NA | NA | NA | NA | NA | NA | NA | NA | NA | [skin] | NA | NA | NA | NA | NA | NA | NA | NA | NA | NA | NA | NA | NA | NA | NA | NA | See Appendix G. | NA | NA | N.D. | 246.3 | 1988 | PEL
293 | Formaldehyde | Formaldehyde | HCHO | 50-00-0 | LP8925000 | 1 ppm = 1.23 mg/m<SUP>3</SUP> | 1.6E-2 | NA | NA | ppm | 600 | 0.1 | ppm | 15 | NA | NA | NA | NA | NA | NA | Ca | NA | See Appendix A. | 0.75 | NA | NA | ppm | 480 | NA | NA | NA | 2 | ppm | 15 | NA | NA | NA | NA | [1910.1048] This is the OSHA formaldehyde standard. | 20 | ppm | Ca | 30.0 | 1981 | CIB
294 | Formalin (as formaldehyde) | Formalin (as formaldehyde) |  |  |  |  | 1.6E-2 | NA | NA | ppm | 600 | 0.1 | ppm | 15 | NA | NA | NA | NA | NA | NA | Ca | NA | See Appendix A. | 0.75 | NA | NA | ppm | 480 | NA | NA | NA | 2 | ppm | 15 | NA | NA | NA | NA | [1910.1048] This is the OSHA formaldehyde standard. | 20 | ppm | Ca | Varies | 1976 | CD
295 | Formamide | Formamide | HCONH₂ | 75-12-7 | LQ0525000 | 1 ppm = 1.85 mg/m<SUP>3</SUP> | 10 | NA | NA | ppm | 600 | NA | NA | NA | NA | NA | NA | NA | NA | NA | NA | [skin] | NA | NA | NA | NA | NA | NA | NA | NA | NA | NA | NA | NA | NA | NA | NA | NA | See Appendix G. | NA | NA | N.D. | 45.1 | 1988 | PEL
296 | Formic acid | Formic acid | HCOOH | 64-18-6 | LQ4900000 | 1 ppm = 1.88 mg/m<SUP>3</SUP> | 5 | NA | NA | ppm | 600 | NA | NA | NA | NA | NA | NA | NA | NA | NA | NA | NA | NA | 5 | NA | NA | ppm | 480 | NA | NA | NA | NA | NA | NA | NA | NA | NA | NA | NA | 30 | ppm | NA | 46.0 | 1988 | PEL
297 | Furfural | Furfural | C₅H₄O₂ | 98-01-1 | LT7000000 | 1 ppm = 3.93 mg/m<SUP>3</SUP> | NA | NA | NA | NA | NA | NA | NA | NA | NA | NA | NA | NA | NA | NA | NA | NA | See Appendix D. | 5 | NA | NA | ppm | 480 | NA | NA | NA | NA | NA | NA | NA | NA | NA | [skin] | See Appendix G. | 100 | ppm | NA | 96.1 | 1988 | PEL
298 | Furfuryl alcohol | Furfuryl alcohol | C₅H₆O₂ | 98-00-0 | LU9100000 | 1 ppm = 4.01 mg/m<SUP>3</SUP> | 10 | NA | NA | ppm | 600 | NA | NA | NA | 15 | ppm | 15 | NA | NA | NA | NA | [skin] | NA | 50 | NA | NA | ppm | 480 | NA | NA | NA | NA | NA | NA | NA | NA | NA | NA | See Appendix G. | 75 | ppm | NA | 98.1 | 1988 | PEL
299 | Gasoline | Gasoline |  | 8006-61-9 | LX3300000 | 1 ppm = 4.5 mg/m<SUP>3</SUP> (approx) | NA | NA | NA | NA | NA | NA | NA | NA | NA | NA | NA | NA | NA | NA | Ca | NA | See Appendix A. | NA | NA | NA | NA | NA | NA | NA | NA | NA | NA | NA | NA | NA | NA | NA | See Appendix G. | NA | NA | Ca [N.D.] | 110 (approx) | 1988 | PEL
300 | Germanium tetrahydride | Germanium tetrahydride | GeH₄ | 7782-65-2 | LY4900000 | 1 ppm = 3.13 mg/m<SUP>3</SUP> | 0.2 | NA | NA | ppm | 600 | NA | NA | NA | NA | NA | NA | NA | NA | NA | NA | NA | NA | NA | NA | NA | NA | NA | NA | NA | NA | NA | NA | NA | NA | NA | NA | NA | See Appendix G. | NA | NA | N.D. | 76.6 | 1988 | PEL
301 | Glutaraldehyde | Glutaraldehyde | OCH(CH₂)₃CHO | 111-30-8 | MA2450000 | 1 ppm = 4.09 mg/m<SUP>3</SUP> | NA | NA | NA | NA | NA | 0.2 | ppm | 0 | NA | NA | NA | NA | NA | NA | NA | NA | See Appendix C (Aldehydes) | NA | NA | NA | NA | NA | NA | NA | NA | NA | NA | NA | NA | NA | NA | NA | See Appendix G. | NA | NA | N.D. | 100.1 | 1991 | CIB
302 | Glycerin (mist) | Glycerin (mist) | HOCH₂CH(OH)CH₂OH | 56-81-5 | MA8050000 |  | NA | NA | NA | NA | NA | NA | NA | NA | NA | NA | NA | NA | NA | NA | NA | NA | See Appendix D. | NA | 15 | 5 | mg-m3 | 480 | NA | NA | NA | NA | NA | NA | NA | NA | NA | NA | See Appendix G. | NA | NA | N.D. | 92.1 | 1988 | PEL
303 | Glycidol | Glycidol | C₃H₆O₂ | 556-52-5 | UB4375000 | 1 ppm = 3.03 mg/m<SUP>3</SUP> | 25 | NA | NA | ppm | 600 | NA | NA | NA | NA | NA | NA | NA | NA | NA | NA | NA | NA | 50 | NA | NA | ppm | 480 | NA | NA | NA | NA | NA | NA | NA | NA | NA | NA | See Appendix G. | 150 | ppm | NA | 74.1 | 1988 | PEL
304 | Glycolonitrile | Glycolonitrile | HOCH₂CN | 107-16-4 | AM0350000 | 1 ppm = 2.34 mg/m<SUP>3</SUP> | NA | NA | NA | NA | NA | 2 | ppm | 15 | NA | NA | NA | NA | NA | NA | NA | NA | NA | NA | NA | NA | NA | NA | NA | NA | NA | NA | NA | NA | NA | NA | NA | NA | NA | NA | NA | N.D. | 57.1 | 1978 | CD
305 | Grain dust (oat, wheat, barley) | Grain dust (oat, wheat, barley) |  |  | MD7900000 |  | 4 | NA | NA | mg-m3 | 600 | NA | NA | NA | NA | NA | NA | NA | NA | NA | NA | NA | NA | 10 | NA | NA | mg-m3 | 480 | NA | NA | NA | NA | NA | NA | NA | NA | NA | NA | NA | NA | NA | N.D. | Properties depend upon the specific component of the grain dust. | 1988 | PEL
306 | Graphite (natural) | Graphite (natural) | C | 7782-42-5 | MD9659600 |  | NA | NA | 2.5 | mg-m3 | 600 | NA | NA | NA | NA | NA | NA | NA | NA | NA | NA | NA | NA | 15 | NA | NA | mppcf | 480 | NA | NA | NA | NA | NA | NA | NA | NA | NA | NA | See Appendix C (Mineral Dusts) See Appendix G | 1250 | mg-m3 | NA | 12.0 | 1988 | PEL
307 | Graphite (synthetic) | Graphite (synthetic) | C | 7440-44-0 (synthetic) | FF5250100 (synthetic) |  | NA | NA | NA | NA | NA | NA | NA | NA | NA | NA | NA | NA | NA | NA | NA | NA | See Appendix D. | NA | 15 | 5 | mg-m3 | 480 | NA | NA | NA | NA | NA | NA | NA | NA | NA | NA | See Appendix G. | NA | NA | N.D. | 12.0 | 1988 | PEL
308 | Gypsum | Gypsum | CaSO₄ • 2H₂O | 13397-24-5 | MG2360000 |  | NA | 10 | 5 | mg-m3 | 600 | NA | NA | NA | NA | NA | NA | NA | NA | NA | NA | NA | NA | NA | 15 | 5 | mg-m3 | 480 | NA | NA | NA | NA | NA | NA | NA | NA | NA | NA | NA | NA | NA | N.D. | 172.2 | 1988 | PEL
309 | Hafnium | Hafnium | Hf | 7440-58-6 | MG4600000 |  | 0.5 | NA | NA | mg-m3 | 600 | NA | NA | NA | NA | NA | NA | NA | NA | NA | NA | NA | [*Note: The REL also applies to other hafnium compounds (as Hf).] | 0.5 | NA | NA | mg-m3 | 480 | NA | NA | NA | NA | NA | NA | NA | NA | NA | NA | [*Note: The PEL also applies to other hafnium compounds (as Hf)]. | 50 | mg-m3 | (as Hf) | 178.5 | 1988 | PEL
310 | Halothane | Halothane | CF₃CHBrCl | 151-67-7 | KH6550000 | 1 ppm = 8.07 mg/m<SUP>3</SUP> | NA | NA | NA | NA | NA | 2 | ppm | 60 | NA | NA | NA | NA | NA | NA | NA | NA | [*Note: REL for exposure to waste anesthetic gas.] | NA | NA | NA | NA | NA | NA | NA | NA | NA | NA | NA | NA | NA | NA | NA | NA | NA | NA | N.D. | 197.4 | 1977 | CD
311 | Heptachlor | Heptachlor | C₁₀H₅Cl₇ | 76-44-8 | PC0700000 |  | 0.5 | NA | NA | mg-m3 | 600 | NA | NA | NA | NA | NA | NA | NA | NA | NA | Ca | [skin] | See Appendix A. | 0.5 | NA | NA | mg-m3 | 480 | NA | NA | NA | NA | NA | NA | NA | NA | NA | [skin] | NA | 35 | mg-m3 | Ca | 373.4 | 1988 | PEL
312 | n-Heptane | n-Heptane | CH₃[CH₂]₅CH₃ | 142-82-5 | MI7700000 | 1 ppm = 4.10 mg/m<SUP>3</SUP> | 85 | NA | NA | ppm | 600 | 440 | ppm | 15 | NA | NA | NA | NA | NA | NA | NA | NA | NA | 500 | NA | NA | ppm | 480 | NA | NA | NA | NA | NA | NA | NA | NA | NA | NA | See Appendix G. | 750 | ppm | NA | 100.2 | 1988 | PEL
313 | 1-Heptanethiol | 1-Heptanethiol | CH₃[CH₂]₆SH | 1639-09-4 | MJ1400000 | 1 ppm = 5.41 mg/m<SUP>3</SUP> | NA | NA | NA | NA | NA | 0.5 | ppm | 15 | NA | NA | NA | NA | NA | NA | NA | NA | NA | NA | NA | NA | NA | NA | NA | NA | NA | NA | NA | NA | NA | NA | NA | NA | NA | NA | NA | N.D. | 132.3 | 1978 | CD
314 | Hexachlorobutadiene | Hexachlorobutadiene | Cl₂C=CClCCl=CCl₂ | 87-68-3 | EJ0700000 | 1 ppm = 10.66 mg/m<SUP>3</SUP> | 0.02 | NA | NA | ppm | 600 | NA | NA | NA | NA | NA | NA | NA | NA | NA | Ca | [skin] | See Appendix A. | NA | NA | NA | NA | NA | NA | NA | NA | NA | NA | NA | NA | NA | NA | NA | See Appendix G. | NA | NA | Ca [N.D.] | 260.7 | 1988 | PEL
315 | Hexachlorocyclopentadiene | Hexachlorocyclopentadiene | C₅Cl₆ | 77-47-4 | GY1225000 | 1 ppm = 11.16 mg/m<SUP>3</SUP> | 0.01 | NA | NA | ppm | 600 | NA | NA | NA | NA | NA | NA | NA | NA | NA | NA | NA | NA | NA | NA | NA | NA | NA | NA | NA | NA | NA | NA | NA | NA | NA | NA | NA | See Appendix G. | NA | NA | N.D. | 272.8 | 1988 | PEL
316 | Hexachloroethane | Hexachloroethane | Cl₃CCCl₃ | 67-72-1 | KI4025000 | 1 ppm = 9.68 mg/m<SUP>3</SUP> | 1 | NA | NA | ppm | 600 | NA | NA | NA | NA | NA | NA | NA | NA | NA | Ca | [skin] | See Appendix A. See Appendix C (Chloroethanes). | 1 | NA | NA | ppm | 480 | NA | NA | NA | NA | NA | NA | NA | NA | NA | [skin] | NA | 300 | ppm | Ca | 236.7 | 1988 | PEL
317 | Hexachloronaphthalene | Hexachloronaphthalene | C₁₀H₂Cl₆ | 1335-87-1 | QJ7350000 |  | 0.2 | NA | NA | mg-m3 | 600 | NA | NA | NA | NA | NA | NA | NA | NA | NA | NA | [skin] | NA | 0.2 | NA | NA | mg-m3 | 480 | NA | NA | NA | NA | NA | NA | NA | NA | NA | [skin] | NA | 2 | mg-m3 | NA | 334.9 | 1988 | PEL
318 | 1-Hexadecanethiol | 1-Hexadecanethiol | CH₃[CH₂]₁₅SH | 2917-26-2 |  | 1 ppm = 10.59 mg/m<SUP>3</SUP> | NA | NA | NA | NA | NA | 0.5 | ppm | 15 | NA | NA | NA | NA | NA | NA | NA | NA | NA | NA | NA | NA | NA | NA | NA | NA | NA | NA | NA | NA | NA | NA | NA | NA | NA | NA | NA | N.D. | 258.5 | 1978 | CD
319 | Hexafluoroacetone | Hexafluoroacetone | (CF₃)₂CO | 684-16-2 | UC2450000 | 1 ppm = 6.79 mg/m³ | 0.1 | NA | NA | ppm | 600 | NA | NA | NA | NA | NA | NA | NA | NA | NA | NA | [skin] | NA | NA | NA | NA | NA | NA | NA | NA | NA | NA | NA | NA | NA | NA | NA | NA | See Appendix G. | 9 | ppm | NA | 166.0 | 1988 | PEL
320 | Hexamethylene diisocyanate | Hexamethylene diisocyanate | OCN[CH₂]₆NCO | 822-06-0 | MO1740000 | 1 ppm = 6.88 mg/m<SUP>3</SUP> | 5.0000000000000001E-3 | NA | NA | ppm | 600 | 0.02 | ppm | 10 | NA | NA | NA | NA | NA | NA | NA | NA | NA | NA | NA | NA | NA | NA | NA | NA | NA | NA | NA | NA | NA | NA | NA | NA | NA | NA | NA | N.D. | 168.2 | 1978 | CD
321 | Hexamethyl phosphoramide | Hexamethyl phosphoramide | [(CH₃)₂N]₃PO | 680-31-9 | TD0875000 |  | NA | NA | NA | NA | NA | NA | NA | NA | NA | NA | NA | NA | NA | NA | Ca | NA | See Appendix A. | NA | NA | NA | NA | NA | NA | NA | NA | NA | NA | NA | NA | NA | NA | NA | NA | NA | NA | Ca [N.D.] | 179.2 | 1975 | CIB
322 | n-Hexane | n-Hexane | CH₃[CH₂]₄CH₃ | 110-54-3 | MN9275000 | 1 ppm = 3.53 mg/m<SUP>3</SUP> | 50 | NA | NA | ppm | 600 | NA | NA | NA | NA | NA | NA | NA | NA | NA | NA | NA | NA | 500 | NA | NA | ppm | 480 | NA | NA | NA | NA | NA | NA | NA | NA | NA | NA | See Appendix G. | 1100 | ppm | [10%LEL] | 86.2 | 1988 | PEL
323 | Hexane isomers (excluding n-Hexane) | Hexane isomers (excluding n-Hexane) | C₆H₁₄ |  |  | 1 ppm = 3.53 mg/m<SUP>3</SUP> | 100 | NA | NA | ppm | 600 | 510 | ppm | 15 | NA | NA | NA | NA | NA | NA | NA | NA | NA | NA | NA | NA | NA | NA | NA | NA | NA | NA | NA | NA | NA | NA | NA | NA | See Appendix G. | NA | NA | N.D. | 86.2 | 1988 | PEL
324 | n-Hexanethiol | n-Hexanethiol | CH₃[CH₂]₅SH | 111-31-9 | MO4550000 | 1 ppm = 4.83 mg/m<SUP>3</SUP> | NA | NA | NA | NA | NA | 0.5 | ppm | 15 | NA | NA | NA | NA | NA | NA | NA | NA | NA | NA | NA | NA | NA | NA | NA | NA | NA | NA | NA | NA | NA | NA | NA | NA | NA | NA | NA | N.D. | 118.2 | 1978 | CD
325 | 2-Hexanone | 2-Hexanone | CH₃CO[CH₂]₃CH₃ | 591-78-6 | MP1400000 | 1 ppm = 4.10 mg/m<SUP>3</SUP> | 1 | NA | NA | ppm | 600 | NA | NA | NA | NA | NA | NA | NA | NA | NA | NA | NA | NA | 100 | NA | NA | ppm | 480 | NA | NA | NA | NA | NA | NA | NA | NA | NA | NA | See Appendix G | 1600 | ppm | N.D. | 100.2 | 1988 | PEL
326 | Hexone | Hexone | CH₃COCH₂CH(CH₃)₂ | 108-10-1 | SA9275000 | 1 ppm = 4.10 mg/m<SUP>3</SUP> | 50 | NA | NA | ppm | 600 | NA | NA | NA | 75 | ppm | 15 | NA | NA | NA | NA | NA | NA | 100 | NA | NA | ppm | 480 | NA | NA | NA | NA | NA | NA | NA | NA | NA | NA | See Appendix G. | 500 | ppm | NA | 100.2 | 1988 | PEL
327 | sec-Hexyl acetate | sec-Hexyl acetate | C₈H₁₆O₂ | 108-84-9 | SA7525000 | 1 ppm = 5.90 mg/m<SUP>3</SUP> | 50 | NA | NA | ppm | 600 | NA | NA | NA | NA | NA | NA | NA | NA | NA | NA | NA | NA | 50 | NA | NA | ppm | 480 | NA | NA | NA | NA | NA | NA | NA | NA | NA | NA | NA | 500 | ppm | NA | 144.2 | 1988 | PEL
328 | Hexylene glycol | Hexylene glycol | (CH₃)₂COHCH₂CHOHCH₃ | 107-41-5 | SA0810000 | 1 ppm = 4.83 mg/m<SUP>3</SUP> | NA | NA | NA | NA | NA | 25 | ppm | 0 | NA | NA | NA | NA | NA | NA | NA | NA | NA | NA | NA | NA | NA | NA | NA | NA | NA | NA | NA | NA | NA | NA | NA | NA | See Appendix G. | NA | NA | N.D. | 118.2 | 1988 | PEL
329 | Hydrazine | Hydrazine | H₂NNH₂ | 302-01-2 | MU7175000 | 1 ppm = 1.31 mg/m<SUP>3</SUP> | NA | NA | NA | NA | NA | 0.03 | ppm | 120 | NA | NA | NA | NA | NA | NA | Ca | NA | See Appendix A. | 1 | NA | NA | ppm | 480 | NA | NA | NA | NA | NA | NA | NA | NA | NA | [skin] | See Appendix G. | 50 | ppm | Ca | 32.1 | 1988 | PEL
330 | Hydrogenated terphenyls | Hydrogenated terphenyls | (C₆Hₙ)₃ | 61788-32-7 | WZ6535000 | 1 ppm = 12.19 mg/m<SUP>3</SUP> (40% hydrogenated) | 0.5 | NA | NA | ppm | 600 | NA | NA | NA | NA | NA | NA | NA | NA | NA | NA | NA | NA | NA | NA | NA | NA | NA | NA | NA | NA | NA | NA | NA | NA | NA | NA | NA | See Appendix G. | NA | NA | N.D. | 298 (40% hydrogenated) | 1988 | PEL
331 | Hydrogen bromide | Hydrogen bromide | HBr | 10035-10-6 | MW3850000 | 1 ppm = 3.31 mg/m<SUP>3</SUP> | NA | NA | NA | NA | NA | 3 | ppm | 0 | NA | NA | NA | NA | NA | NA | NA | NA | NA | 3 | NA | NA | ppm | 480 | NA | NA | NA | NA | NA | NA | NA | NA | NA | NA | See Appendix G. | 30 | ppm | NA | 80.9 | 1988 | PEL
332 | Hydrogen chloride | Hydrogen chloride | HCl | 7647-01-0 | MW4025000 | 1 ppm = 1.49 mg/m<SUP>3</SUP> | NA | NA | NA | NA | NA | 5 | ppm | 0 | NA | NA | NA | NA | NA | NA | NA | NA | NA | NA | NA | NA | NA | NA | 5 | ppm | 0 | NA | NA | NA | NA | NA | NA | NA | NA | 50 | ppm | NA | 36.5 | NA | NA
333 | Hydrogen cyanide | Hydrogen cyanide | HCN | 74-90-8 | MW6825000 | 1 ppm = 1.10 mg/m<SUP>3</SUP> | NA | NA | NA | NA | NA | NA | NA | NA | 4.7 | ppm | 15 | NA | NA | NA | NA | [skin] | NA | 10 | NA | NA | ppm | 480 | NA | NA | NA | NA | NA | NA | NA | NA | NA | [skin] | See Appendix G. | 50 | ppm | NA | 27.0 | 1988 | PEL
334 | Hydrogen fluoride | Hydrogen fluoride | HF | 7664-39-3 | MW7875000 | 1 ppm = 0.82 mg/m<SUP>3</SUP> | 3 | NA | NA | ppm | 600 | 6 | ppm | 15 | NA | NA | NA | NA | NA | NA | NA | NA | NA | 3 | NA | NA | ppm | 480 | NA | NA | NA | NA | NA | NA | NA | NA | NA | NA | See Appendix G. | 30 | ppm | NA | 20.0 | 1988 | PEL
335 | Hydrogen peroxide | Hydrogen peroxide | H₂O₂ | 7722-84-1 | MX0900000 | 1 ppm = 1.39 mg/m<SUP>3</SUP> | 1 | NA | NA | ppm | 600 | NA | NA | NA | NA | NA | NA | NA | NA | NA | NA | NA | NA | 1 | NA | NA | ppm | 480 | NA | NA | NA | NA | NA | NA | NA | NA | NA | NA | NA | 75 | ppm | NA | 34.0 | 1988 | PEL
336 | Hydrogen selenide | Hydrogen selenide | H₂Se | 7783-07-5 | MX1050000 | 1 ppm = 3.31 mg/m<SUP>3</SUP> | 0.05 | NA | NA | ppm | 600 | NA | NA | NA | NA | NA | NA | NA | NA | NA | NA | NA | NA | 0.05 | NA | NA | ppm | 480 | NA | NA | NA | NA | NA | NA | NA | NA | NA | NA | NA | 1 | ppm | NA | 81.0 | 1988 | PEL
337 | Hydrogen sulfide | Hydrogen sulfide | H₂S | 7783-06-4 | MX1225000 | 1 ppm = 1.40 mg/m<SUP>3</SUP> | NA | NA | NA | NA | NA | 10 | ppm | 10 | NA | NA | NA | NA | NA | NA | NA | NA | NA | NA | NA | NA | NA | NA | 20 | ppm | 0 | NA | NA | NA | 50 | ppm | 10 | NA | See Appendix G. | 100 | ppm | NA | 34.1 | 1988 | PEL
338 | Hydroquinone | Hydroquinone | C₆H₄(OH)₂ | 123-31-9 | MX3500000 |  | NA | NA | NA | NA | NA | 2 | mg-m3 | 15 | NA | NA | NA | NA | NA | NA | NA | NA | NA | 2 | NA | NA | mg-m3 | 480 | NA | NA | NA | NA | NA | NA | NA | NA | NA | NA | NA | 50 | mg-m3 | NA | 110.1 | 1978 | CD
339 | 2-Hydroxypropyl acrylate | 2-Hydroxypropyl acrylate | CH₂=CHCOOCH₂CHOHCH₃ | 999-61-1 | AT1925000 | 1 ppm = 5.33 mg/m<SUP>3</SUP> | 0.5 | NA | NA | ppm | 600 | NA | NA | NA | NA | NA | NA | NA | NA | NA | NA | [skin] | NA | NA | NA | NA | NA | NA | NA | NA | NA | NA | NA | NA | NA | NA | NA | NA | See Appendix G. | NA | NA | N.D. | 130.2 | 1988 | PEL
340 | Indene | Indene | C₉H₈ | 95-13-6 | NK8225000 | 1 ppm = 4.75 mg/m<SUP>3</SUP> | 10 | NA | NA | ppm | 600 | NA | NA | NA | NA | NA | NA | NA | NA | NA | NA | NA | NA | NA | NA | NA | NA | NA | NA | NA | NA | NA | NA | NA | NA | NA | NA | NA | See Appendix G. | NA | NA | N.D. | 116.2 | 1988 | PEL
341 | Indium | Indium | In | 7440-74-6 | NL1050000 |  | 0.1 | NA | NA | mg-m3 | 600 | NA | NA | NA | NA | NA | NA | NA | NA | NA | NA | NA | [*Note: The REL also applies to other indium compounds (as In).] | NA | NA | NA | NA | NA | NA | NA | NA | NA | NA | NA | NA | NA | NA | NA | See Appendix G. | NA | NA | N.D. | 114.8 | 1988 | PEL
342 | Iodine | Iodine | I₂ | 7553-56-2 | NN1575000 | 1 ppm = 10.38 mg/m<SUP>3</SUP> | NA | NA | NA | NA | NA | 0.1 | ppm | 0 | NA | NA | NA | NA | NA | NA | NA | NA | NA | NA | NA | NA | NA | NA | 0.1 | ppm | 0 | NA | NA | NA | NA | NA | NA | NA | NA | 2 | ppm | NA | 253.8 | 1988 | PEL
343 | Iodoform | Iodoform | CHI₃ | 75-47-8 | PB7000000 | 1 ppm = 16.10 mg/m<SUP>3</SUP> | 0.6 | NA | NA | ppm | 600 | NA | NA | NA | NA | NA | NA | NA | NA | NA | NA | NA | NA | NA | NA | NA | NA | NA | NA | NA | NA | NA | NA | NA | NA | NA | NA | NA | See Appendix G. | NA | NA | N.D. | 393.7 | 1988 | PEL
344 | Iron oxide dust and fume (as Fe) | Iron oxide dust and fume (as Fe) | Fe₂O₃ | 1309-37-1 | NO7400000<BR>NO7525000 (fume) |  | 5 | NA | NA | mg-m3 | 600 | NA | NA | NA | NA | NA | NA | NA | NA | NA | NA | NA | NA | 10 | NA | NA | mg-m3 | 480 | NA | NA | NA | NA | NA | NA | NA | NA | NA | NA | NA | 2500 | mg-m3 | (as Fe) | 159.7 | 1988 | PEL
345 | Iron pentacarbonyl (as Fe) | Iron pentacarbonyl (as Fe) | Fe(CO)₅ | 13463-40-6 | NO4900000 | 1 ppm = 2.28 mg/m³ (as Fe) | 0.1 | NA | NA | ppm | 600 | NA | NA | NA | 0.2 | ppm | 15 | NA | NA | NA | NA | NA | NA | NA | NA | NA | NA | NA | NA | NA | NA | NA | NA | NA | NA | NA | NA | NA | See Appendix G. | 0.4 | ppm | NA | 195.9 | 1988 | PEL
346 | Iron salts (soluble, as Fe) | Iron salts (soluble, as Fe) |  |  |  |  | 1 | NA | NA | mg-m3 | 600 | NA | NA | NA | NA | NA | NA | NA | NA | NA | NA | NA | NA | NA | NA | NA | NA | NA | NA | NA | NA | NA | NA | NA | NA | NA | NA | NA | See Appendix G. | NA | NA | N.D. | Properties vary depending upon the specific soluble iron salt. | 1988 | PEL
347 | Isoamyl acetate | Isoamyl acetate | CH₃COOCH₂CH₂CH(CH₃)₂ | 123-92-2 | NS9800000 | 1 ppm = 5.33 mg/m<SUP>3</SUP> | 100 | NA | NA | ppm | 600 | NA | NA | NA | NA | NA | NA | NA | NA | NA | NA | NA | NA | 100 | NA | NA | ppm | 480 | NA | NA | NA | NA | NA | NA | NA | NA | NA | NA | NA | 1000 | ppm | NA | 130.2 | 1988 | PEL
348 | Isoamyl alcohol (primary) | Isoamyl alcohol (primary) | (CH₃)₂CHCH₂CH₂OH | 123-51-3 | EL5425000 | 1 ppm = 3.61 mg/m<SUP>3</SUP> | 100 | NA | NA | ppm | 600 | NA | NA | NA | 125 | ppm | 15 | NA | NA | NA | NA | NA | NA | 100 | NA | NA | ppm | 480 | NA | NA | NA | NA | NA | NA | NA | NA | NA | NA | See Appendix G. | 500 | ppm | NA | 88.2 | 1988 | PEL
349 | Isoamyl alcohol (secondary) | Isoamyl alcohol (secondary) | (CH₃)₂CHCH(OH)CH₃ | 6032-29-7 | SA4900000 | 1 ppm = 3.61 mg/m<SUP>3</SUP> | 100 | NA | NA | ppm | 600 | NA | NA | NA | 125 | ppm | 15 | NA | NA | NA | NA | NA | NA | 100 | NA | NA | ppm | 480 | NA | NA | NA | NA | NA | NA | NA | NA | NA | NA | See Appendix G. | 500 | ppm | NA | 88.2 | 1988 | PEL
350 | Isobutane | Isobutane | CH₃CH(CH₃)₂ | 75-28-5 | TZ4300000 | 1 ppm = 2.38 mg/m<SUP>3</SUP> | 800 | NA | NA | ppm | 600 | NA | NA | NA | NA | NA | NA | NA | NA | NA | NA | NA | NA | NA | NA | NA | NA | NA | NA | NA | NA | NA | NA | NA | NA | NA | NA | NA | See Appendix G. | NA | NA | N.D. | 58.1 | 1988 | PEL
351 | Isobutyl acetate | Isobutyl acetate | CH₃COOCH₂CH(CH₃)₂ | 110-19-0 | AI4025000 | 1 ppm = 4.75 mg/m<SUP>3</SUP> | 150 | NA | NA | ppm | 600 | NA | NA | NA | NA | NA | NA | NA | NA | NA | NA | NA | NA | 150 | NA | NA | ppm | 480 | NA | NA | NA | NA | NA | NA | NA | NA | NA | NA | NA | 1300 | ppm | [10%LEL] | 116.2 | 1988 | PEL
352 | Isobutyl alcohol | Isobutyl alcohol | (CH₃)₂CHCH₂OH | 78-83-1 | NP9625000 | 1 ppm = 3.03 mg/m<SUP>3</SUP> | 50 | NA | NA | ppm | 600 | NA | NA | NA | NA | NA | NA | NA | NA | NA | NA | NA | NA | 100 | NA | NA | ppm | 480 | NA | NA | NA | NA | NA | NA | NA | NA | NA | NA | See Appendix G. | 1600 | ppm | NA | 74.1 | 1988 | PEL
353 | Isobutyronitrile | Isobutyronitrile | (CH₃)₂CHCN | 78-82-0 | TZ4900000 | 1 ppm = 2.83 mg/m<SUP>3</SUP> | 8 | NA | NA | ppm | 600 | NA | NA | NA | NA | NA | NA | NA | NA | NA | NA | NA | NA | NA | NA | NA | NA | NA | NA | NA | NA | NA | NA | NA | NA | NA | NA | NA | NA | NA | NA | N.D. | 69.1 | 1978 | CD
354 | Isooctyl alcohol | Isooctyl alcohol | C₇H₁₅CH₂OH | 26952-21-6 | NS7700000 | 1 ppm = 5.33 mg/m<SUP>3</SUP> | 50 | NA | NA | ppm | 600 | NA | NA | NA | NA | NA | NA | NA | NA | NA | NA | [skin] | NA | NA | NA | NA | NA | NA | NA | NA | NA | NA | NA | NA | NA | NA | NA | NA | See Appendix G. | NA | NA | N.D. | 130.3 | 1988 | PEL
355 | Isophorone | Isophorone | C₉H₁₄O | 78-59-1 | GW7700000 | 1 ppm = 5.65 mg/m<SUP>3</SUP> | 4 | NA | NA | ppm | 600 | NA | NA | NA | NA | NA | NA | NA | NA | NA | NA | NA | NA | 25 | NA | NA | ppm | 480 | NA | NA | NA | NA | NA | NA | NA | NA | NA | NA | See Appendix G. | 200 | ppm | NA | 138.2 | 1988 | PEL
356 | Isophorone diisocyanate | Isophorone diisocyanate | C₁₂H₁₈N₂O₂ | 4098-71-9 | NQ9370000 | 1 ppm = 9.09 mg/m<SUP>3</SUP> | 5.0000000000000001E-3 | NA | NA | ppm | 600 | NA | NA | NA | 0.02 | ppm | 15 | NA | NA | NA | NA | [skin] | NA | NA | NA | NA | NA | NA | NA | NA | NA | NA | NA | NA | NA | NA | NA | NA | See Appendix G. | NA | NA | N.D. | 222.3 | 1988 | PEL
357 | 2-Isopropoxyethanol | 2-Isopropoxyethanol | (CH₃)₂CHOCH₂CH₂OH | 109-59-1 | KL5075000 |  | NA | NA | NA | NA | NA | NA | NA | NA | NA | NA | NA | NA | NA | NA | NA | NA | See Appendix D | NA | NA | NA | NA | NA | NA | NA | NA | NA | NA | NA | NA | NA | NA | NA | See Appendix G | NA | NA | N.D. | 104.2 | 1988 | PEL
358 | Isopropyl acetate | Isopropyl acetate | CH₃COOCH(CH₃)₂ | 108-21-4 | AI4930000 | 1 ppm = 4.18 mg/m<SUP>3</SUP> | NA | NA | NA | NA | NA | NA | NA | NA | NA | NA | NA | NA | NA | NA | NA | NA | See Appendix D. | 250 | NA | NA | ppm | 480 | NA | NA | NA | NA | NA | NA | NA | NA | NA | NA | See Appendix G. | 1800 | ppm | NA | 102.2 | 1988 | PEL
359 | Isopropyl alcohol | Isopropyl alcohol | (CH₃)₂CHOH | 67-63-0 | NT8050000 | 1 ppm = 2.46 mg/m<SUP>3</SUP> | 400 | NA | NA | ppm | 600 | NA | NA | NA | 500 | ppm | 15 | NA | NA | NA | NA | NA | NA | 400 | NA | NA | ppm | 480 | NA | NA | NA | NA | NA | NA | NA | NA | NA | NA | See Appendix G. | 2000 | ppm | [10%LEL] | 60.1 | 1988 | PEL
360 | Isopropylamine | Isopropylamine | (CH₃)₂CHNH₂ | 75-31-0 | NT8400000 | 1 ppm = 2.42 mg/m<SUP>3</SUP> | NA | NA | NA | NA | NA | NA | NA | NA | NA | NA | NA | NA | NA | NA | NA | NA | See Appendix D. | 5 | NA | NA | ppm | 480 | NA | NA | NA | NA | NA | NA | NA | NA | NA | NA | See Appendix G. | 750 | ppm | NA | 59.1 | 1988 | PEL
361 | N-Isopropylaniline | N-Isopropylaniline | C₆H₅NHCH(CH₃)₂ | 768-52-5 | BY4190000 | 1 ppm = 5.53 mg/m<SUP>3</SUP> | 2 | NA | NA | ppm | 600 | NA | NA | NA | NA | NA | NA | NA | NA | NA | NA | [skin] | NA | NA | NA | NA | NA | NA | NA | NA | NA | NA | NA | NA | NA | NA | NA | NA | See Appendix G. | NA | NA | N.D. | 135.2 | 1988 | PEL
362 | Isopropyl ether | Isopropyl ether | (CH₃)₂CHOCH(CH₃)₂ | 108-20-3 | TZ5425000 | 1 ppm = 4.18 mg/m<SUP>3</SUP> | 500 | NA | NA | ppm | 600 | NA | NA | NA | NA | NA | NA | NA | NA | NA | NA | NA | NA | 500 | NA | NA | ppm | 480 | NA | NA | NA | NA | NA | NA | NA | NA | NA | NA | NA | 1400 | ppm | [10%LEL] | 102.2 | 1988 | PEL
363 | Isopropyl glycidyl ether | Isopropyl glycidyl ether | C₆H₁₂O₂ | 4016-14-2 | TZ3500000 | 1 ppm = 4.75 mg/m<SUP>3</SUP> | NA | NA | NA | NA | NA | 50 | ppm | 15 | NA | NA | NA | NA | NA | NA | NA | NA | NA | 50 | NA | NA | ppm | 480 | NA | NA | NA | NA | NA | NA | NA | NA | NA | NA | See Appendix G. | 400 | ppm | NA | 116.2 | 1988 | PEL
364 | Kaolin | Kaolin |  | 1332-58-7 | GF1670500 |  | NA | 10 | 5 | mg-m3 | 600 | NA | NA | NA | NA | NA | NA | NA | NA | NA | NA | NA | NA | NA | 15 | 5 | mg-m3 | 480 | NA | NA | NA | NA | NA | NA | NA | NA | NA | NA | See Appendix G. | NA | NA | N.D. | varies | 1988 | PEL
365 | Kepone | Kepone | C₁₀Cl₁₀O | 143-50-0 | PC8575000 |  | 1E-3 | NA | NA | mg-m3 | 600 | NA | NA | NA | NA | NA | NA | NA | NA | NA | Ca | NA | See Appendix A. | NA | NA | NA | NA | NA | NA | NA | NA | NA | NA | NA | NA | NA | NA | NA | NA | NA | NA | Ca [N.D.] | 490.6 | 1976 | CD
366 | Kerosene | Kerosene |  | 8008-20-6 | OA5500000 |  | 100 | NA | NA | mg-m3 | 600 | NA | NA | NA | NA | NA | NA | NA | NA | NA | NA | NA | NA | NA | NA | NA | NA | NA | NA | NA | NA | NA | NA | NA | NA | NA | NA | NA | NA | NA | NA | N.D. | 170 (approx) | 1977 | CD
367 | Ketene | Ketene | CH₂=CO | 463-51-4 | OA7700000 | 1 ppm = 1.72 mg/m<SUP>3</SUP> | 0.5 | NA | NA | ppm | 600 | NA | NA | NA | 1.5 | ppm | 15 | NA | NA | NA | NA | NA | NA | 0.5 | NA | NA | ppm | 480 | NA | NA | NA | NA | NA | NA | NA | NA | NA | NA | See Appendix G. | 5 | ppm | NA | 42.0 | 1988 | PEL
368 | Lead | Lead | Pb | 7439-92-1 | OF7525000 |  | 0.05 | NA | NA | mg-m3 | 600 | NA | NA | NA | NA | NA | NA | NA | NA | NA | NA | NA | (8-hour) See Appendix C. [*Note: The REL also applies to other lead compounds (as Pb) -- see Appendix C.] | 0.05 | NA | NA | mg-m3 | 480 | NA | NA | NA | NA | NA | NA | NA | NA | NA | NA | [1910.1025] This is the OSHA Lead Standard. See Appendix C. [*Note: The PEL also applies to other lead compounds (as Pb) -- see Appendix C.] | 100 | mg-m3 | (as Pb) | 207.2 | 1978 | CD
369 | Limestone | Limestone | CaCO₃ | 1317-65-3 | EV9580000 |  | NA | 10 | 5 | mg-m3 | 600 | NA | NA | NA | NA | NA | NA | NA | NA | NA | NA | NA | NA | NA | 15 | 5 | mg-m3 | 480 | NA | NA | NA | NA | NA | NA | NA | NA | NA | NA | NA | NA | NA | N.D. | 100.1 | 1988 | PEL
370 | Lindane | Lindane | C₆H₆Cl₆ | 58-89-9 | GV4900000 |  | 0.5 | NA | NA | mg-m3 | 600 | NA | NA | NA | NA | NA | NA | NA | NA | NA | NA | [skin] | NA | 0.5 | NA | NA | mg-m3 | 480 | NA | NA | NA | NA | NA | NA | NA | NA | NA | [skin] | NA | 50 | mg-m3 | NA | 290.8 | 1988 | PEL
371 | Lithium hydride | Lithium hydride | LiH | 7580-67-8 | OJ6300000 |  | 2.5000000000000001E-2 | NA | NA | mg-m3 | 600 | NA | NA | NA | NA | NA | NA | NA | NA | NA | NA | NA | NA | 2.5000000000000001E-2 | NA | NA | mg-m3 | 480 | NA | NA | NA | NA | NA | NA | NA | NA | NA | NA | NA | 0.5 | mg-m3 | NA | 7.95 | 1988 | PEL
373 | Magnesite | Magnesite | MgCO₃ | 546-93-0 | OM2470000 |  | NA | 10 | 5 | mg-m3 | 600 | NA | NA | NA | NA | NA | NA | NA | NA | NA | NA | NA | NA | NA | 15 | 5 | mg-m3 | 480 | NA | NA | NA | NA | NA | NA | NA | NA | NA | NA | NA | NA | NA | N.D. | 84.3 | 1988 | PEL
374 | Magnesium oxide fume | Magnesium oxide fume | MgO | 1309-48-4 | OM3850000 |  | NA | NA | NA | NA | NA | NA | NA | NA | NA | NA | NA | NA | NA | NA | NA | NA | See Appendix D. | 15 | NA | NA | mg-m3 | 480 | NA | NA | NA | NA | NA | NA | NA | NA | NA | NA | See Appendix G. | 750 | mg-m3 | NA | 40.3 | 1988 | PEL
375 | Malathion | Malathion | C₁₀H₁₉O₆PS₂ | 121-75-5 | WM8400000 |  | 10 | NA | NA | mg-m3 | 600 | NA | NA | NA | NA | NA | NA | NA | NA | NA | NA | [skin] | NA | 15 | NA | NA | mg-m3 | 480 | NA | NA | NA | NA | NA | NA | NA | NA | NA | [skin] | See Appendix G. | 250 | mg-m3 | NA | 330.4 | 1988 | PEL
376 | Maleic anhydride | Maleic anhydride | C₄H₂O₃ | 108-31-6 | ON3675000 | 1 ppm = 4.01 mg/m<SUP>3</SUP> | 1 | NA | NA | mg-m3 | 600 | NA | NA | NA | NA | NA | NA | NA | NA | NA | NA | NA | NA | 1 | NA | NA | mg-m3 | 480 | NA | NA | NA | NA | NA | NA | NA | NA | NA | NA | NA | 10 | mg-m3 | NA | 98.1 | 1988 | PEL
377 | Malonaldehyde | Malonaldehyde | CHOCH₂CHO | 542-78-9 | TX6475000 |  | NA | NA | NA | NA | NA | NA | NA | NA | NA | NA | NA | NA | NA | NA | Ca | NA | See Appendix A. See Appendix C (Aldehydes) | NA | NA | NA | NA | NA | NA | NA | NA | NA | NA | NA | NA | NA | NA | NA | NA | NA | NA | Ca [N.D.] | 72.1 | 1991 | CIB
378 | Malononitrile | Malononitrile | NCCH₂CN | 109-77-3 | OO3150000 | 1 ppm = 2.70 mg/m<SUP>3</SUP> | 3 | NA | NA | ppm | 600 | NA | NA | NA | NA | NA | NA | NA | NA | NA | NA | NA | NA | NA | NA | NA | NA | NA | NA | NA | NA | NA | NA | NA | NA | NA | NA | NA | NA | NA | NA | N.D. | 66.1 | 1978 | CD
379 | Manganese compounds and fume (as Mn) | Manganese compounds and fume (as Mn) | Mn (metal) | 7439-96-5 (metal) | OO9275000 (metal) |  | 1 | NA | NA | mg-m3 | 600 | NA | NA | NA | 3 | mg-m3 | 15 | NA | NA | NA | NA | NA | [*Note: Also see specific listings for Manganese cyclopentadienyl tricarbonyl, Methyl cyclopentadienly manganese tricarbony, and Manganese tetoxide.] | NA | NA | NA | NA | NA | 5 | mg-m3 | 0 | NA | NA | NA | NA | NA | NA | NA | [*Note: Also see specific listings for Manganese cyclopentadienyl tricarbonyl and Methl cyclopentadienyl manganese tricarbonyl.] | 500 | mg-m3 | (as Mn) | 54.9 | 1988 | PEL
380 | Manganese cyclopentadienyl tricarbonyl (as Mn) | Manganese cyclopentadienyl tricarbonyl (as Mn) | C₅H₅Mn(CO)₃ | 12079-65-1 | OO9720000 |  | 0.1 | NA | NA | mg-m3 | 600 | NA | NA | NA | NA | NA | NA | NA | NA | NA | NA | [skin] | NA | NA | NA | NA | NA | NA | 5 | mg-m3 | 0 | NA | NA | NA | NA | NA | NA | NA | See Appendix G. | NA | NA | N.D. | 204.1 | 1988 | PEL
381 | Manganese tetroxide (as Mn) | Manganese tetroxide (as Mn) | Mn₃O₄ | 1317-35-7 | OP0895000 |  | NA | NA | NA | NA | NA | NA | NA | NA | NA | NA | NA | NA | NA | NA | NA | NA | See Appendix D. | NA | NA | NA | NA | NA | 5 | mg-m3 | 0 | NA | NA | NA | NA | NA | NA | NA | See Appendix G. | NA | NA | N.D. | 228.8 | 1988 | PEL
382 | Marble | Marble | CaCO₃ | 1317-65-3 | EV9580000 |  | NA | 10 | 5 | mg-m3 | 600 | NA | NA | NA | NA | NA | NA | NA | NA | NA | NA | NA | NA | NA | 15 | 5 | mg-m3 | 480 | NA | NA | NA | NA | NA | NA | NA | NA | NA | NA | NA | NA | NA | N.D. | 100.1 | 1988 | PEL
383 | Mercury compounds [except (organo) alkyls] (as Hg) | Mercury compounds [except (organo) alkyls] (as Hg) | Hg (metal) | 7439-97-6 (metal) | OV4550000 (metal) |  | 0.05 | NA | NA | mg-m3 | 600 | NA | NA | NA | NA | NA | NA | NA | NA | NA | NA | [skin] | NIOSH REL for Vapor | 0.1 | NA | NA | mg-m3 | 480 | NA | NA | NA | NA | NA | NA | NA | NA | NA | NA | See Appendix G. | 10 | mg-m3 | (as Hg) | 200.6 | 1988 | PEL
383 | Mercury compounds [except (organo) alkyls] (as Hg) | Mercury compounds [except (organo) alkyls] (as Hg) | Hg (metal) | 7439-97-6 (metal) | OV4550000 (metal) |  | NA | NA | NA | NA | NA | 0.1 | mg-m3 | 0 | NA | NA | NA | NA | NA | NA | NA | [skin] | NIOSH REL for Other (not Vapor) | 0.1 | NA | NA | mg-m3 | 480 | NA | NA | NA | NA | NA | NA | NA | NA | NA | NA | See Appendix G. | 10 | mg-m3 | (as Hg) | 200.6 | 1988 | PEL
384 | Mercury (organo) alkyl compounds (as Hg) | Mercury (organo) alkyl compounds (as Hg) |  |  |  |  | 0.01 | NA | NA | mg-m3 | 600 | NA | NA | NA | 0.03 | mg-m3 | 15 | NA | NA | NA | NA | [skin] | NA | 0.01 | NA | NA | mg-m3 | 480 | 0.04 | mg-m3 | 0 | NA | NA | NA | NA | NA | NA | NA | See Appendix G. | 2 | mg-m3 | (as Hg) | Properties vary depending upon the specific (organo) alkyl mercury compound. | 1988 | PEL
385 | Mesityl oxide | Mesityl oxide | (CH₃)₂C=CHCOCH₃ | 141-79-7 | SB4200000 | 1 ppm = 4.02 mg/m<SUP>3</SUP> | 10 | NA | NA | ppm | 600 | NA | NA | NA | NA | NA | NA | NA | NA | NA | NA | NA | NA | 25 | NA | NA | ppm | 480 | NA | NA | NA | NA | NA | NA | NA | NA | NA | NA | See Appendix G. | 1400 | ppm | [10%LEL] | 98.2 | 1988 | PEL
386 | Methacrylic acid | Methacrylic acid | CH₂=C(CH₃)COOH | 79-41-4 | OZ2975000 | 1 ppm = 3.52 mg/m<SUP>3</SUP> | 20 | NA | NA | ppm | 600 | NA | NA | NA | NA | NA | NA | NA | NA | NA | NA | [skin] | NA | NA | NA | NA | NA | NA | NA | NA | NA | NA | NA | NA | NA | NA | NA | NA | See Appendix G. | NA | NA | N.D. | 86.1 | 1988 | PEL
387 | Methomyl | Methomyl | CH₃C(SCH₃)NOC(O)NHCH₃ | 16752-77-5 | AK2975000 |  | 2.5 | NA | NA | mg-m3 | 600 | NA | NA | NA | NA | NA | NA | NA | NA | NA | NA | NA | NA | NA | NA | NA | NA | NA | NA | NA | NA | NA | NA | NA | NA | NA | NA | NA | See Appendix G. | NA | NA | N.D. | 162.2 | 1988 | PEL
388 | Methoxychlor | Methoxychlor | (C₆H₄OCH₃)₂CHCCl₃ | 72-43-5 | KJ3675000 |  | NA | NA | NA | NA | NA | NA | NA | NA | NA | NA | NA | NA | NA | NA | Ca | NA | See Appendix A. | 15 | NA | NA | mg-m3 | 480 | NA | NA | NA | NA | NA | NA | NA | NA | NA | NA | See Appendix G. | 5000 | mg-m3 | Ca | 345.7 | 1988 | PEL
389 | Methoxyflurane | Methoxyflurane | CHCl₂CF₂OCH₃ | 76-38-0 | KN7820000 | 1 ppm = 6.75 mg/m<SUP>3</SUP> | NA | NA | NA | NA | NA | 2 | ppm | 60 | NA | NA | NA | NA | NA | NA | NA | NA | [*Note: REL for exposure to waste anesthetic gas.] | NA | NA | NA | NA | NA | NA | NA | NA | NA | NA | NA | NA | NA | NA | NA | NA | NA | NA | N.D. | 165.0 | 1977 | CD
390 | 4-Methoxyphenol | 4-Methoxyphenol | CH₃OC₆H₄OH | 150-76-5 | SL7700000 |  | 5 | NA | NA | mg-m3 | 600 | NA | NA | NA | NA | NA | NA | NA | NA | NA | NA | NA | NA | NA | NA | NA | NA | NA | NA | NA | NA | NA | NA | NA | NA | NA | NA | NA | See Appendix G. | NA | NA | N.D. | 124.2 | 1988 | PEL
391 | Methyl acetate | Methyl acetate | CH₃COOCH₃ | 79-20-9 | AI9100000 | 1 ppm = 3.03 mg/m<SUP>3</SUP> | 200 | NA | NA | ppm | 600 | NA | NA | NA | 250 | ppm | 15 | NA | NA | NA | NA | NA | NA | 200 | NA | NA | ppm | 480 | NA | NA | NA | NA | NA | NA | NA | NA | NA | NA | See Appendix G. | 3100 | ppm | [10%LEL] | 74.1 | 1988 | PEL
392 | Methyl acetylene | Methyl acetylene | C₃H₄ | 74-99-7 | UK4250000 | 1 ppm = 1.64 mg/m<SUP>3</SUP> | 1000 | NA | NA | ppm | 600 | NA | NA | NA | NA | NA | NA | NA | NA | NA | NA | NA | NA | 1000 | NA | NA | ppm | 480 | NA | NA | NA | NA | NA | NA | NA | NA | NA | NA | NA | 1700 | ppm | [10%LEL] | 40.1 | 1988 | PEL
393 | Methyl acetylene-propadiene mixture | Methyl acetylene-propadiene mixture | CH₃≡CH/CH₂ =C=CH₂ | 59355-75-8 | UK4920000 | 1 ppm = 1.64 mg/m<SUP>3</SUP> | 1000 | NA | NA | ppm | 600 | NA | NA | NA | 1250 | ppm | 15 | NA | NA | NA | NA | NA | NA | 1000 | NA | NA | ppm | 480 | NA | NA | NA | NA | NA | NA | NA | NA | NA | NA | See Appendix G. | 3400 | ppm | [10%LEL] | 40.1 | 1988 | PEL
394 | Methyl acrylate | Methyl acrylate | CH₂=CHCOOCH₃ | 96-33-3 | AT2800000 | 1 ppm = 3.52 mg/m<SUP>3</SUP> | 10 | NA | NA | ppm | 600 | NA | NA | NA | NA | NA | NA | NA | NA | NA | NA | [skin] | NA | 10 | NA | NA | ppm | 480 | NA | NA | NA | NA | NA | NA | NA | NA | NA | [skin] | NA | 250 | ppm | NA | 86.1 | 1988 | PEL
395 | Methylacrylonitrile | Methylacrylonitrile | CH₂=C(CH₃)CN | 126-98-7 | UD1400000 | 1 ppm = 2.74 mg/m³ | 1 | NA | NA | ppm | 600 | NA | NA | NA | NA | NA | NA | NA | NA | NA | NA | [skin] | NA | NA | NA | NA | NA | NA | NA | NA | NA | NA | NA | NA | NA | NA | NA | NA | See Appendix G. | 4 | ppm | NA | 67.1 | 1988 | PEL
396 | Methylal | Methylal | CH₃OCH₂OCH₃ | 109-87-5 | PA8750000 | 1 ppm = 3.11 mg/m<SUP>3</SUP> | 1000 | NA | NA | ppm | 600 | NA | NA | NA | NA | NA | NA | NA | NA | NA | NA | NA | NA | 1000 | NA | NA | ppm | 480 | NA | NA | NA | NA | NA | NA | NA | NA | NA | NA | NA | 2200 | ppm | [10%LEL] | 76.1 | 1988 | PEL
397 | Methyl alcohol | Methyl alcohol | CH₃OH | 67-56-1 | PC1400000 | 1 ppm = 1.31 mg/m<SUP>3</SUP> | 200 | NA | NA | ppm | 600 | NA | NA | NA | 250 | ppm | 15 | NA | NA | NA | NA | [skin] | NA | 200 | NA | NA | ppm | 480 | NA | NA | NA | NA | NA | NA | NA | NA | NA | NA | See Appendix G. | 6000 | ppm | NA | 32.1 | 1988 | PEL
398 | Methylamine | Methylamine | CH₃NH₂ | 74-89-5 | PF6300000 | 1 ppm = 1.27 mg/m<SUP>3</SUP> | 10 | NA | NA | ppm | 600 | NA | NA | NA | NA | NA | NA | NA | NA | NA | NA | NA | NA | 10 | NA | NA | ppm | 480 | NA | NA | NA | NA | NA | NA | NA | NA | NA | NA | NA | 100 | ppm | NA | 31.1 | 1988 | PEL
399 | Methyl (n-amyl) ketone | Methyl (n-amyl) ketone | CH₃CO[CH₂]₄CH₃ | 110-43-0 | MJ5075000 | 1 ppm = 4.67 mg/m<SUP>3</SUP> | 100 | NA | NA | ppm | 600 | NA | NA | NA | NA | NA | NA | NA | NA | NA | NA | NA | NA | 100 | NA | NA | ppm | 480 | NA | NA | NA | NA | NA | NA | NA | NA | NA | NA | NA | 800 | ppm | NA | 114.2 | 1978 | CD
400 | Methyl bromide | Methyl bromide | CH₃Br | 74-83-9 | PA4900000 | 1 ppm = 3.89 mg/m<SUP>3</SUP> | NA | NA | NA | NA | NA | NA | NA | NA | NA | NA | NA | NA | NA | NA | Ca | NA | See Appendix A. | NA | NA | NA | NA | NA | 20 | ppm | 0 | NA | NA | NA | NA | NA | NA | [skin] | See Appendix G. | 250 | ppm | Ca | 95.0 | 1988 | PEL
401 | Methyl Cellosolve® | Methyl Cellosolve&#230; | CH₃OCH₂CH₂OH | 109-86-4 | KL5775000 | 1 ppm = 3.11 mg/m<SUP>3</SUP> | 0.1 | NA | NA | ppm | 600 | NA | NA | NA | NA | NA | NA | NA | NA | NA | NA | [skin] | NA | 25 | NA | NA | ppm | 480 | NA | NA | NA | NA | NA | NA | NA | NA | NA | [skin] | NA | 200 | ppm | NA | 76.1 | 1991 | CD
402 | Methyl Cellosolve® acetate | Methyl Cellosolve&#230; acetate | CH₃COOCH₂CH₂OCH₃ | 110-49-6 | KL5950000 | 1 ppm = 4.83 mg/m<SUP>3</SUP> | 0.1 | NA | NA | ppm | 600 | NA | NA | NA | NA | NA | NA | NA | NA | NA | NA | [skin] | NA | 25 | NA | NA | ppm | 480 | NA | NA | NA | NA | NA | NA | NA | NA | NA | [skin] | NA | 200 | ppm | NA | 118.1 | 1991 | CD
403 | Methyl chloride | Methyl chloride | CH₃Cl | 74-87-3 | PA6300000 | 1 ppm = 2.07 mg/m<SUP>3</SUP> | NA | NA | NA | NA | NA | NA | NA | NA | NA | NA | NA | NA | NA | NA | Ca | NA | See Appendix A. | 100 | NA | NA | ppm | 480 | 200 | ppm | 0 | NA | NA | NA | 300 | ppm | 5 | NA | (5-minute maximum peak in any 3 hours) See Appendix G. | 2000 | ppm | Ca | 50.5 | 1988 | PEL
404 | Methyl chloroform | Methyl chloroform | CH₃CCl₃ | 71-55-6 | KJ2975000 | 1 ppm = 5.46 mg/m<SUP>3</SUP> | NA | NA | NA | NA | NA | 350 | ppm | 15 | NA | NA | NA | NA | NA | NA | NA | NA | See Appendix C (Chloroethanes) | 350 | NA | NA | ppm | 480 | NA | NA | NA | NA | NA | NA | NA | NA | NA | NA | See Appendix G. | 700 | ppm | NA | 133.4 | 1988 | PEL
405 | Methyl-2-cyanoacrylate | Methyl-2-cyanoacrylate | CH₂=C(CN)COOCH₃ | 137-05-3 | AS7000000 | 1 ppm = 4.54 mg/m<SUP>3</SUP> | 2 | NA | NA | ppm | 600 | NA | NA | NA | 4 | ppm | 15 | NA | NA | NA | NA | NA | NA | NA | NA | NA | NA | NA | NA | NA | NA | NA | NA | NA | NA | NA | NA | NA | See Appendix G. | NA | NA | N.D. | 111.1 | 1988 | PEL
406 | Methylcyclohexane | Methylcyclohexane | CH₃C₆H₁₁ | 108-87-2 | GV6125000 | 1 ppm = 4.02 mg/m<SUP>3</SUP> | 400 | NA | NA | ppm | 600 | NA | NA | NA | NA | NA | NA | NA | NA | NA | NA | NA | NA | 500 | NA | NA | ppm | 480 | NA | NA | NA | NA | NA | NA | NA | NA | NA | NA | See Appendix G | 1200 | ppm | [LEL] | 98.2 | 1988 | PEL
407 | Methylcyclohexanol | Methylcyclohexanol | CH₃C₆H₁₀OH | 25639-42-3 | GW0175000 | 1 ppm = 4.67 mg/m<SUP>3</SUP> | 50 | NA | NA | ppm | 600 | NA | NA | NA | NA | NA | NA | NA | NA | NA | NA | NA | NA | 100 | NA | NA | ppm | 480 | NA | NA | NA | NA | NA | NA | NA | NA | NA | NA | See Appendix G. | 500 | ppm | NA | 114.2 | 1988 | PEL
408 | o-Methylcyclohexanone | o-Methylcyclohexanone | CH₃C₆H₉O | 583-60-8 | GW1750000 | 1 ppm = 4.59 mg/m<SUP>3</SUP> | 50 | NA | NA | ppm | 600 | NA | NA | NA | 75 | ppm | 15 | NA | NA | NA | NA | [skin] | NA | 100 | NA | NA | ppm | 480 | NA | NA | NA | NA | NA | NA | NA | NA | NA | [skin] | See Appendix G. | 600 | ppm | NA | 112.2 | 1988 | PEL
409 | Methyl cyclopentadienyl manganese tricarbonyl (as Mn) | Methyl cyclopentadienyl manganese tricarbonyl (as Mn) | CH₃C₅H₄Mn(CO)₃ | 12108-13-3 | OP1450000 |  | 0.2 | NA | NA | mg-m3 | 600 | NA | NA | NA | NA | NA | NA | NA | NA | NA | NA | [skin] | NA | NA | NA | NA | NA | NA | 5 | mg-m3 | 0 | NA | NA | NA | NA | NA | NA | NA | See Appendix G. | NA | NA | N.D. | 218.1 | 1988 | PEL
410 | Methyl demeton | Methyl demeton | C₆H₁₅O₃PS₂ | 8022-00-2 | TG1760000 |  | 0.5 | NA | NA | mg-m3 | 600 | NA | NA | NA | NA | NA | NA | NA | NA | NA | NA | [skin] | NA | NA | NA | NA | NA | NA | NA | NA | NA | NA | NA | NA | NA | NA | NA | NA | See Appendix G. | NA | NA | N.D. | 230.3 | 1988 | PEL
411 | 4,4'-Methylenebis(2-chloroaniline) | 4,4'-Methylenebis(2-chloroaniline) | CH₂(C₆H₄ClNH₂)₂ | 101-14-4 | CY1050000 |  | 3.0000000000000001E-3 | NA | NA | mg-m3 | 600 | NA | NA | NA | NA | NA | NA | NA | NA | NA | Ca | [skin] | See Appendix A. | NA | NA | NA | NA | NA | NA | NA | NA | NA | NA | NA | NA | NA | NA | NA | See Appendix G. | NA | NA | Ca [N.D.] | 267.2 | 1988 | PEL
412 | Methylene bis(4-cyclohexylisocyanate) | Methylene bis(4-cyclohexylisocyanate) | CH₂[(C₆H₁₀)NCO]₂ | 5124-30-1 | NQ9250000 | 1 ppm = 10.73 mg/m<SUP>3</SUP> | NA | NA | NA | NA | NA | 0.01 | ppm | 0 | NA | NA | NA | NA | NA | NA | NA | NA | NA | NA | NA | NA | NA | NA | NA | NA | NA | NA | NA | NA | NA | NA | NA | NA | See Appendix G. | NA | NA | N.D. | 262.4 | 1988 | PEL
413 | Methylene bisphenyl isocyanate | Methylene bisphenyl isocyanate | CH₂(C₆H₄NCO)₂ | 101-68-8 | NQ9350000 | 1 ppm = 10.24 mg/m<SUP>3</SUP> | 0.05 | NA | NA | mg-m3 | 600 | 0.2 | mg-m3 | 10 | NA | NA | NA | NA | NA | NA | NA | NA | NA | NA | NA | NA | NA | NA | 0.2 | mg-m3 | 0 | NA | NA | NA | NA | NA | NA | NA | NA | 75 | mg-m3 | NA | 250.3 | 1978 | CD
414 | Methylene chloride | Methylene chloride | CH₂Cl₂ | 75-09-2 | PA8050000 | 1 ppm = 3.47 mg/m<SUP>3</SUP> | NA | NA | NA | NA | NA | NA | NA | NA | NA | NA | NA | NA | NA | NA | Ca | NA | See Appendix A. | 25 | NA | NA | ppm | 480 | NA | NA | NA | 125 | ppm | 15 | NA | NA | NA | NA | [1910.1052] This is the OSHA methylene chloride standard. | 2300 | ppm | Ca | 84.9 | 1986 | CIB
415 | 4,4'-Methylenedianiline | 4,4'-Methylenedianiline | CH₂(C₆H₄NH₂)₂ | 101-77-9 | BY5425000 |  | NA | NA | NA | NA | NA | NA | NA | NA | NA | NA | NA | NA | NA | NA | Ca | NA | See Appendix A | 0.01 | NA | NA | ppm | 480 | NA | NA | NA | 0.1 | ppm | 15 | NA | NA | NA | NA | [1910.1050] This is the OSHA methylenedianiline standard. | NA | NA | Ca [N.D.] | 198.3 | 1986 | CIB
416 | Methyl ethyl ketone peroxide | Methyl ethyl ketone peroxide | C₈H₁₆O₄ | 1338-23-4 | EL9450000 | 1 ppm = 7.21 mg/m<SUP>3</SUP> | NA | NA | NA | NA | NA | 0.2 | ppm | 0 | NA | NA | NA | NA | NA | NA | NA | NA | NA | NA | NA | NA | NA | NA | NA | NA | NA | NA | NA | NA | NA | NA | NA | NA | See Appendix G. | NA | NA | N.D. | 176.2 | 1988 | PEL
417 | Methyl formate | Methyl formate | HCOOCH₃ | 107-31-3 | LQ8925000 | 1 ppm = 2.46 mg/m<SUP>3</SUP> | 100 | NA | NA | ppm | 600 | NA | NA | NA | 150 | ppm | 15 | NA | NA | NA | NA | NA | NA | 100 | NA | NA | ppm | 480 | NA | NA | NA | NA | NA | NA | NA | NA | NA | NA | See Appendix G. | 4500 | ppm | NA | 60.1 | 1988 | PEL
418 | 5-Methyl-3-heptanone | 5-Methyl-3-heptanone | C₂H₅COCH₂CH(CH₃)CH₂CH₃ | 541-85-5 | MJ7350000 | 1 ppm = 5.24 mg/m<SUP>3</SUP> | 25 | NA | NA | ppm | 600 | NA | NA | NA | NA | NA | NA | NA | NA | NA | NA | NA | NA | 25 | NA | NA | ppm | 480 | NA | NA | NA | NA | NA | NA | NA | NA | NA | NA | NA | 100 | ppm | NA | 128.2 | 1978 | CD
419 | Methyl hydrazine | Methyl hydrazine | CH₃NHNH₂ | 60-34-4 | MV5600000 | 1 ppm = 1.89 mg/m<SUP>3</SUP> | NA | NA | NA | NA | NA | 0.04 | ppm | 120 | NA | NA | NA | NA | NA | NA | Ca | NA | See Appendix A. | NA | NA | NA | NA | NA | 0.2 | ppm | 0 | NA | NA | NA | NA | NA | NA | [skin] | NA | 20 | ppm | Ca | 46.1 | 1978 | CD
420 | Methyl iodide | Methyl iodide | CH₃I | 74-88-4 | PA9450000 | 1 ppm = 5.80 mg/m<SUP>3</SUP> | 2 | NA | NA | ppm | 600 | NA | NA | NA | NA | NA | NA | NA | NA | NA | Ca | [skin] | See Appendix A. | 5 | NA | NA | ppm | 480 | NA | NA | NA | NA | NA | NA | NA | NA | NA | [skin] | NA | 100 | ppm | Ca | 141.9 | 1988 | PEL
421 | Methyl isoamyl ketone | Methyl isoamyl ketone | CH₃COCH₂CH₂CH(CH₃)₂ | 110-12-3 | MP3850000 | 1 ppm = 4.67 mg/m<SUP>3</SUP> | 50 | NA | NA | ppm | 600 | NA | NA | NA | NA | NA | NA | NA | NA | NA | NA | NA | NA | 100 | NA | NA | ppm | 480 | NA | NA | NA | NA | NA | NA | NA | NA | NA | NA | See Appendix G. | NA | NA | N.D. | 114.2 | 1988 | PEL
422 | Methyl isobutyl carbinol | Methyl isobutyl carbinol | (CH₃)₂CHCH₂CH(OH)CH₃ | 108-11-2 | SA7350000 | 1 ppm = 4.18 mg/m<SUP>3</SUP> | 25 | NA | NA | ppm | 600 | NA | NA | NA | 40 | ppm | 15 | NA | NA | NA | NA | [skin] | NA | 25 | NA | NA | ppm | 480 | NA | NA | NA | NA | NA | NA | NA | NA | NA | [skin] | See Appendix G. | 400 | ppm | NA | 102.2 | 1988 | PEL
423 | Methyl isocyanate | Methyl isocyanate | CH₃NCO | 624-83-9 | NQ9450000 | 1 ppm = 2.34 mg/m³ | 0.02 | NA | NA | ppm | 600 | NA | NA | NA | NA | NA | NA | NA | NA | NA | NA | [skin] | NA | 0.02 | NA | NA | ppm | 480 | NA | NA | NA | NA | NA | NA | NA | NA | NA | [skin] | NA | 0.12 | ppm | NA | 57.1 | 1988 | PEL
424 | Methyl isopropyl ketone | Methyl isopropyl ketone | CH₃COCH(CH₃)₂ | 563-80-4 | EL9100000 | 1 ppm = 3.53 mg/m<SUP>3</SUP> | 200 | NA | NA | ppm | 600 | NA | NA | NA | NA | NA | NA | NA | NA | NA | NA | NA | NA | NA | NA | NA | NA | NA | NA | NA | NA | NA | NA | NA | NA | NA | NA | NA | See Appendix G. | NA | NA | N.D. | 86.2 | 1988 | PEL
425 | Methyl mercaptan | Methyl mercaptan | CH₃SH | 74-93-1 | PB4375000 | 1 ppm = 1.97 mg/m<SUP>3</SUP> | NA | NA | NA | NA | NA | 0.5 | ppm | 15 | NA | NA | NA | NA | NA | NA | NA | NA | NA | NA | NA | NA | NA | NA | 10 | ppm | 0 | NA | NA | NA | NA | NA | NA | NA | See Appendix G. | 150 | ppm | NA | 48.1 | 1988 | PEL
426 | Methyl methacrylate | Methyl methacrylate | CH₂=C(CH₃)COOCH₃ | 80-62-6 | OZ5075000 | 1 ppm = 4.09 mg/m<SUP>3</SUP> | 100 | NA | NA | ppm | 600 | NA | NA | NA | NA | NA | NA | NA | NA | NA | NA | NA | NA | 100 | NA | NA | ppm | 480 | NA | NA | NA | NA | NA | NA | NA | NA | NA | NA | NA | 1000 | ppm | NA | 100.1 | 1988 | PEL
427 | Methyl parathion | Methyl parathion | (CH₃O)₂P(S)OC₆H₄NO₂ | 298-00-0 | TG0175000 |  | 0.2 | NA | NA | mg-m3 | 600 | NA | NA | NA | NA | NA | NA | NA | NA | NA | NA | [skin] | NA | NA | NA | NA | NA | NA | NA | NA | NA | NA | NA | NA | NA | NA | NA | NA | See Appendix G. | NA | NA | N.D. | 263.2 | 1988 | PEL
428 | Methyl silicate | Methyl silicate | (CH₃O)₄Si | 681-84-5 | VV9800000 | 1 ppm = 6.23 mg/m<SUP>3</SUP> | 1 | NA | NA | ppm | 600 | NA | NA | NA | NA | NA | NA | NA | NA | NA | NA | NA | NA | NA | NA | NA | NA | NA | NA | NA | NA | NA | NA | NA | NA | NA | NA | NA | See Appendix G. | NA | NA | N.D. | 152.3 | 1988 | PEL
429 | a-Methyl styrene | &alpha;-Methyl styrene | C₆H₅C(CH₃)=CH₂ | 98-83-9 | WL5075300 | 1 ppm = 4.83 mg/m<SUP>3</SUP> | 50 | NA | NA | ppm | 600 | NA | NA | NA | 100 | ppm | 15 | NA | NA | NA | NA | NA | NA | NA | NA | NA | NA | NA | 100 | ppm | 0 | NA | NA | NA | NA | NA | NA | NA | See Appendix G. | 700 | ppm | NA | 118.2 | 1988 | PEL
430 | Metribuzin | Metribuzin | C₈H₁₄N₄OS | 21087-64-9 | XZ2990000 |  | 5 | NA | NA | mg-m3 | 600 | NA | NA | NA | NA | NA | NA | NA | NA | NA | NA | NA | NA | NA | NA | NA | NA | NA | NA | NA | NA | NA | NA | NA | NA | NA | NA | NA | See Appendix G. | NA | NA | N.D. | 214.3 | 1988 | PEL
431 | Mica (containing less than 1% quartz) | Mica (containing less than 1% quartz) |  | 12001-26-2 | VV8760000 |  | NA | NA | 3 | mg-m3 | 600 | NA | NA | NA | NA | NA | NA | NA | NA | NA | NA | NA | NA | 20 | NA | NA | mppcf | 480 | NA | NA | NA | NA | NA | NA | NA | NA | NA | NA | See Appendix C (Mineral Dusts) See Appendix G | 1500 | mg-m3 | NA | 797 (approx) | 1988 | PEL
432 | Mineral wool fiber | Mineral wool fiber |  |  | PY8070000 |  | 3 | 5 | NA | fibers/cm3 (TWA); mg/m3 (total) | 600 | NA | NA | NA | NA | NA | NA | NA | NA | NA | NA | NA | TWA in fibers/cm3 (fibers with diameter < or = 3.5 microns; length > or = 10 microns) TWA(total) in mg/m3 | NA | 15 | 5 | mg-m3 | 480 | NA | NA | NA | NA | NA | NA | NA | NA | NA | NA | NA | NA | NA | N.D. | varies | NA | NA
433 | Molybdenum | Molybdenum | Mo | 7439-98-7 | QA4680000 |  | NA | NA | NA | NA | NA | NA | NA | NA | NA | NA | NA | NA | NA | NA | NA | NA | See Appendix D. | 15 | NA | NA | mg-m3 | 480 | NA | NA | NA | NA | NA | NA | NA | NA | NA | NA | [*Note: The PEL also applies to other insoluble molybdenum compounds (as Mo).] See Appendix G. | 5000 | mg-m3 | (as Mo) | 95.9 | 1988 | PEL
434 | Molybdenum (soluble compounds, as Mo) | Molybdenum (soluble compounds, as Mo) |  |  |  |  | NA | NA | NA | NA | NA | NA | NA | NA | NA | NA | NA | NA | NA | NA | NA | NA | See Appendix D. | 5 | NA | NA | mg-m3 | 480 | NA | NA | NA | NA | NA | NA | NA | NA | NA | NA | NA | 1000 | mg-m3 | (as Mo) | Properties vary depending upon the specific soluble molybdenum compound. | 1988 | PEL
435 | Monocrotophos | Monocrotophos | C₇H₁₄NO₅P | 6923-22-4 | TC4375000 |  | 0.25 | NA | NA | mg-m3 | 600 | NA | NA | NA | NA | NA | NA | NA | NA | NA | NA | NA | NA | NA | NA | NA | NA | NA | NA | NA | NA | NA | NA | NA | NA | NA | NA | NA | See Appendix G. | NA | NA | N.D. | 223.2 | 1988 | PEL
436 | Monomethyl aniline | Monomethyl aniline | C₆H₅NHCH₃ | 100-61-8 | BY4550000 | 1 ppm = 4.38 mg/m<SUP>3</SUP> | 0.5 | NA | NA | ppm | 600 | NA | NA | NA | NA | NA | NA | NA | NA | NA | NA | [skin] | NA | 2 | NA | NA | ppm | 480 | NA | NA | NA | NA | NA | NA | NA | NA | NA | [skin] | See Appendix G. | 100 | ppm | NA | 107.2 | 1988 | PEL
437 | Morpholine | Morpholine | C₄H₉ON | 110-91-8 | QD6475000 | 1 ppm = 3.56 mg/m<SUP>3</SUP> | 20 | NA | NA | ppm | 600 | NA | NA | NA | 30 | ppm | 15 | NA | NA | NA | NA | [skin] | NA | 20 | NA | NA | ppm | 480 | NA | NA | NA | NA | NA | NA | NA | NA | NA | [skin] | See Appendix G. | 1400 | ppm | [10%LEL] | 87.1 | 1988 | PEL
438 | Naphtha (coal tar) | Naphtha (coal tar) |  | 8030-30-6 | DE3030000 | 1 ppm = 4.50 mg/m<SUP>3</SUP> (approx) | 100 | NA | NA | ppm | 600 | NA | NA | NA | NA | NA | NA | NA | NA | NA | NA | NA | NA | 100 | NA | NA | ppm | 480 | NA | NA | NA | NA | NA | NA | NA | NA | NA | NA | NA | 1000 | ppm | [10%LEL] | 110 (approx) | 1988 | PEL
439 | Naphthalene | Naphthalene | C₁₀H₈ | 91-20-3 | QJ0525000 | 1 ppm = 5.24 mg/m<SUP>3</SUP> | 10 | NA | NA | ppm | 600 | NA | NA | NA | 15 | ppm | 15 | NA | NA | NA | NA | NA | NA | 10 | NA | NA | ppm | 480 | NA | NA | NA | NA | NA | NA | NA | NA | NA | NA | See Appendix G. | 250 | ppm | NA | 128.2 | 1988 | PEL
440 | Naphthalene diisocyanate | Naphthalene diisocyanate | C₁₀H₆(NCO)₂ | 3173-72-6 | NQ9600000 | 1 ppm = 8.60 mg/m<SUP>3</SUP> | 0.04 | NA | NA | mg-m3 | 600 | 0.17 | mg-m3 | 10 | NA | NA | NA | NA | NA | NA | NA | NA | NA | NA | NA | NA | NA | NA | NA | NA | NA | NA | NA | NA | NA | NA | NA | NA | NA | NA | NA | N.D. | 210.2 | 1978 | CD
441 | a-Naphthylamine | &alpha;-Naphthylamine | C₁₀H₇NH₂ | 134-32-7 | QM1400000 |  | NA | NA | NA | NA | NA | NA | NA | NA | NA | NA | NA | NA | NA | NA | Ca | NA | NA | NA | NA | NA | NA | NA | NA | NA | NA | NA | NA | NA | NA | NA | NA | NA | [1910.1004] This is one of the OSHA Carcinogen Standards. See Appendix B. | NA | NA | Ca [N.D.] | 143.2 | 1976 | CIB
442 | ß-Naphthylamine | &beta;-Naphthylamine | C₁₀H₇NH₂ | 91-59-8 | QM2100000 |  | NA | NA | NA | NA | NA | NA | NA | NA | NA | NA | NA | NA | NA | NA | Ca | NA | NA | NA | NA | NA | NA | NA | NA | NA | NA | NA | NA | NA | NA | NA | NA | NA | [1910.1009] This is one of the OSHA Carcinogen Standards. See Appendix B. | NA | NA | Ca [N.D.] | 143.2 | 1976 | CIB
443 | Niax® Catalyst ESN | Niax&#174; Catalyst ESN |  | 62765-93-9 | QR3900000 |  | NA | NA | NA | NA | NA | NA | NA | NA | NA | NA | NA | NA | NA | NA | NA | NA | See Appendix C. | NA | NA | NA | NA | NA | NA | NA | NA | NA | NA | NA | NA | NA | NA | NA | See Appendix C. | NA | NA | N.D. | mixture | 1978 | CIB
444 | Nickel carbonyl | Nickel carbonyl | Ni(CO)₄ | 13463-39-3 | QR6300000 | 1 ppm = 6.98 mg/m<SUP>3</SUP> | 1E-3 | NA | NA | ppm | 600 | NA | NA | NA | NA | NA | NA | NA | NA | NA | Ca | NA | See Appendix A. | 1E-3 | NA | NA | ppm | 480 | NA | NA | NA | NA | NA | NA | NA | NA | NA | NA | NA | 2 | ppm | Ca | 170.7 | 1977 | CD
445 | Nickel metal and other compounds (as Ni) | Nickel metal and other compounds (as Ni) | Ni (Metal) | 7440-02-0 (Metal) | QR5950000 (Metal) |  | 1.4999999999999999E-2 | NA | NA | mg-m3 | 600 | NA | NA | NA | NA | NA | NA | NA | NA | NA | Ca | NA | See Appendix A. [*Note: The REL does not apply to Nickel carbonyl.] | 1 | NA | NA | mg-m3 | 480 | NA | NA | NA | NA | NA | NA | NA | NA | NA | NA | [*Note: The PEL does not apply to Nickel carbonyl.] See Appendix G. | 10 | mg-m3 | Ca (as Ni) | 58.7 | 1988 | PEL
446 | Nicotine | Nicotine | C₅H₄NC₄H₇NCH₃ | 54-11-5 | QS5250000 |  | 0.5 | NA | NA | mg-m3 | 600 | NA | NA | NA | NA | NA | NA | NA | NA | NA | NA | [skin] | NA | 0.5 | NA | NA | mg-m3 | 480 | NA | NA | NA | NA | NA | NA | NA | NA | NA | [skin] | NA | 5 | mg-m3 | NA | 162.2 | 1988 | PEL
447 | Nitric acid | Nitric acid | HNO₃ | 7697-37-2 | QU5775000 | 1 ppm = 2.58 mg/m<SUP>3</SUP> | 2 | NA | NA | ppm | 600 | NA | NA | NA | 4 | ppm | 15 | NA | NA | NA | NA | NA | NA | 2 | NA | NA | ppm | 480 | NA | NA | NA | NA | NA | NA | NA | NA | NA | NA | See Appendix G. | 25 | ppm | NA | 63.0 | 1988 | PEL
448 | Nitric oxide | Nitric oxide | NO | 10102-43-9 | QX0525000 | 1 ppm = 1.23 mg/m<SUP>3</SUP> | 25 | NA | NA | ppm | 600 | NA | NA | NA | NA | NA | NA | NA | NA | NA | NA | NA | NA | 25 | NA | NA | ppm | 480 | NA | NA | NA | NA | NA | NA | NA | NA | NA | NA | NA | 100 | ppm | NA | 30.0 | 1976 | CD
449 | p-Nitroaniline | p-Nitroaniline | NO₂C₆H₄NH₂ | 100-01-6 | BY7000000 |  | 3 | NA | NA | mg-m3 | 600 | NA | NA | NA | NA | NA | NA | NA | NA | NA | NA | [skin] | NA | 6 | NA | NA | mg-m3 | 480 | NA | NA | NA | NA | NA | NA | NA | NA | NA | [skin] | See Appendix G. | 300 | mg-m3 | NA | 138.1 | 1988 | PEL
450 | Nitrobenzene | Nitrobenzene | C₆H₅NO₂ | 98-95-3 | DA6475000 | 1 ppm = 5.04 mg/m<SUP>3</SUP> | 1 | NA | NA | ppm | 600 | NA | NA | NA | NA | NA | NA | NA | NA | NA | NA | [skin] | NA | 1 | NA | NA | ppm | 480 | NA | NA | NA | NA | NA | NA | NA | NA | NA | [skin] | NA | 200 | ppm | NA | 123.1 | 1988 | PEL
451 | 4-Nitrobiphenyl | 4-Nitrobiphenyl | C₆H₅C₆H₄NO₂ | 92-93-3 | DV5600000 |  | NA | NA | NA | NA | NA | NA | NA | NA | NA | NA | NA | NA | NA | NA | Ca | NA | See Appendix A. | NA | NA | NA | NA | NA | NA | NA | NA | NA | NA | NA | NA | NA | NA | NA | [1910.1003] This is one of the OSHA Carcinogen Standards. See Appendix B. | NA | NA | Ca [N.D.] | 199.2 | 1974 | OSHA 13 Carcinogen
452 | p-Nitrochlorobenzene | p-Nitrochlorobenzene | ClC₆H₄NO₂ | 100-00-5 | CZ1050000 |  | NA | NA | NA | NA | NA | NA | NA | NA | NA | NA | NA | NA | NA | NA | Ca | [skin] | See Appendix A. | 1 | NA | NA | mg-m3 | 480 | NA | NA | NA | NA | NA | NA | NA | NA | NA | [skin] | NA | 100 | mg-m3 | Ca | 157.6 | 1988 | PEL
453 | Nitroethane | Nitroethane | CH₃CH₂NO₂ | 79-24-3 | KI5600000 | 1 ppm = 3.07 mg/m<SUP>3</SUP> | 100 | NA | NA | ppm | 600 | NA | NA | NA | NA | NA | NA | NA | NA | NA | NA | NA | NA | 100 | NA | NA | ppm | 480 | NA | NA | NA | NA | NA | NA | NA | NA | NA | NA | NA | 1000 | ppm | NA | 75.1 | 1988 | PEL
454 | Nitrogen dioxide | Nitrogen dioxide | NO₂ | 10102-44-0 | QW9800000 | 1 ppm = 1.88 mg/m³ | NA | NA | NA | NA | NA | NA | NA | NA | 1 | ppm | 15 | NA | NA | NA | NA | NA | NA | NA | NA | NA | NA | NA | 5 | ppm | 0 | NA | NA | NA | NA | NA | NA | NA | See Appendix G. | 13 | ppm | NA | 46.0 | 1988 | PEL
455 | Nitrogen trifluoride | Nitrogen trifluoride | NF₃ | 7783-54-2 | QX1925000 | 1 ppm = 2.90 mg/m<SUP>3</SUP> | 10 | NA | NA | ppm | 600 | NA | NA | NA | NA | NA | NA | NA | NA | NA | NA | NA | NA | 10 | NA | NA | ppm | 480 | NA | NA | NA | NA | NA | NA | NA | NA | NA | NA | NA | 1000 | ppm | NA | 71.0 | 1988 | PEL
456 | Nitroglycerine | Nitroglycerine | CH₂NO₃CHNO₃CH₂NO₃ | 55-63-0 | QX2100000 | 1 ppm = 9.29 mg/m<SUP>3</SUP> | NA | NA | NA | NA | NA | NA | NA | NA | 0.1 | mg-m3 | 15 | NA | NA | NA | NA | [skin] | NA | NA | NA | NA | NA | NA | 0.2 | ppm | 0 | NA | NA | NA | NA | NA | NA | [skin] | See Appendix G. | 75 | mg-m3 | NA | 227.1 | 1988 | PEL
457 | Nitromethane | Nitromethane | CH₃NO₂ | 75-52-5 | PA9800000 | 1 ppm = 2.50 mg/m<SUP>3</SUP> | NA | NA | NA | NA | NA | NA | NA | NA | NA | NA | NA | NA | NA | NA | NA | NA | See Appendix D. | 100 | NA | NA | ppm | 480 | NA | NA | NA | NA | NA | NA | NA | NA | NA | NA | NA | 750 | ppm | NA | 61.0 | 1988 | PEL
458 | 2-Nitronaphthalene | 2-Nitronaphthalene | C₁₀H₇NO₂ | 581-89-5 | QJ9760000 |  | NA | NA | NA | NA | NA | NA | NA | NA | NA | NA | NA | NA | NA | NA | Ca | NA | See Appendix A. [*Note: Since metabolized to beta-Naphthylamine.] | NA | NA | NA | NA | NA | NA | NA | NA | NA | NA | NA | NA | NA | NA | NA | NA | NA | NA | Ca [N.D.] | 178.2 | 1976 | CIB
459 | 1-Nitropropane | 1-Nitropropane | CH₃CH₂CH₂NO₂ | 108-03-2 | TZ5075000 | 1 ppm = 3.64 mg/m<SUP>3</SUP> | 25 | NA | NA | ppm | 600 | NA | NA | NA | NA | NA | NA | NA | NA | NA | NA | NA | NA | 25 | NA | NA | ppm | 480 | NA | NA | NA | NA | NA | NA | NA | NA | NA | NA | NA | 1000 | ppm | NA | 89.1 | 1988 | PEL
460 | 2-Nitropropane | 2-Nitropropane | (CH₃)₂CH(NO₂) | 79-46-9 | TZ5250000 | 1 ppm = 3.64 mg/m<SUP>3</SUP> | NA | NA | NA | NA | NA | NA | NA | NA | NA | NA | NA | NA | NA | NA | Ca | NA | See Appendix A. | 25 | NA | NA | ppm | 480 | NA | NA | NA | NA | NA | NA | NA | NA | NA | NA | See Appendix G. | 100 | ppm | Ca | 89.1 | 1988 | PEL
461 | N-Nitrosodimethylamine | N-Nitrosodimethylamine | (CH₃)₂N₂O | 62-75-9 | IQ0525000 |  | NA | NA | NA | NA | NA | NA | NA | NA | NA | NA | NA | NA | NA | NA | Ca | NA | See Appendix A. | NA | NA | NA | NA | NA | NA | NA | NA | NA | NA | NA | NA | NA | NA | NA | [1910.1016] This is one of the OSHA Carcinogen Standards. See Appendix B. | NA | NA | Ca [N.D.] | 74.1 | 1974 | OSHA 13 Carcinogen
462 | o-Nitrotoluene | o-Nitrotoluene | NO₂C₆H₄CH₃ | 88-72-2 | XT3150000 | 1 ppm = 5.61 mg/m<SUP>3</SUP> | 2 | NA | NA | ppm | 600 | NA | NA | NA | NA | NA | NA | NA | NA | NA | NA | [skin] | NA | 5 | NA | NA | ppm | 480 | NA | NA | NA | NA | NA | NA | NA | NA | NA | [skin] | See Appendix G. | 200 | ppm | NA | 137.1 | 1988 | PEL
463 | m-Nitrotoluene | m-Nitrotoluene | NO₂C₆H₄CH₃ | 99-08-1 | XT2975000 | 1 ppm = 5.61 mg/m<SUP>3</SUP> | 2 | NA | NA | ppm | 600 | NA | NA | NA | NA | NA | NA | NA | NA | NA | NA | [skin] | NA | 5 | NA | NA | ppm | 480 | NA | NA | NA | NA | NA | NA | NA | NA | NA | [skin] | See Appendix G. | 200 | ppm | NA | 137.1 | 1988 | PEL
464 | p-Nitrotoluene | p-Nitrotoluene | NO₂C₆H₄CH₃ | 99-99-0 | XT3325000 | 1 ppm = 5.61 mg/m<SUP>3</SUP> | 2 | NA | NA | ppm | 600 | NA | NA | NA | NA | NA | NA | NA | NA | NA | NA | [skin] | NA | 5 | NA | NA | ppm | 480 | NA | NA | NA | NA | NA | NA | NA | NA | NA | [skin] | See Appendix G. | 200 | ppm | NA | 137.1 | 1988 | PEL
465 | Nitrous oxide | Nitrous oxide | N₂O | 10024-97-2 | QX1350000 | 1 ppm = 1.80 mg/m<SUP>3</SUP> | 25 | NA | NA | ppm | 600 | NA | NA | NA | NA | NA | NA | NA | NA | NA | NA | NA | (TWA over the time exposed) [*Note: REL for exposure to waste anesthetic gas.] | NA | NA | NA | NA | NA | NA | NA | NA | NA | NA | NA | NA | NA | NA | NA | NA | NA | NA | N.D. | 44.0 | 1977 | CD
466 | Nonane | Nonane | CH₃(CH₂)₇CH₃ | 111-84-2 | RA6115000 | 1 ppm = 5.25 mg/m<SUP>3</SUP> | 200 | NA | NA | ppm | 600 | NA | NA | NA | NA | NA | NA | NA | NA | NA | NA | NA | NA | NA | NA | NA | NA | NA | NA | NA | NA | NA | NA | NA | NA | NA | NA | NA | See Appendix G. | NA | NA | N.D. | 128.3 | 1988 | PEL
467 | 1-Nonanethiol | 1-Nonanethiol | CH₃(CH₂)₈SH | 1455-21-6 |  | 1 ppm = 6.56 mg/m<SUP>3</SUP> | NA | NA | NA | NA | NA | 0.5 | ppm | 15 | NA | NA | NA | NA | NA | NA | NA | NA | NA | NA | NA | NA | NA | NA | NA | NA | NA | NA | NA | NA | NA | NA | NA | NA | NA | NA | NA | N.D. | 160.3 | 1978 | CD
468 | Octachloronaphthalene | Octachloronaphthalene | C₁₀Cl₈ | 2234-13-1 | QK0250000 |  | 0.1 | NA | NA | mg-m3 | 600 | NA | NA | NA | 0.3 | mg-m3 | 15 | NA | NA | NA | NA | [skin] | NA | 0.1 | NA | NA | mg-m3 | 480 | NA | NA | NA | NA | NA | NA | NA | NA | NA | [skin] | See Appendix G. | NA | NA | See Appendix F. | 403.7 | 1988 | PEL
469 | 1-Octadecanethiol | 1-Octadecanethiol | CH₃(CH₂)₁₇SH | 2885-00-9 |  | 1 ppm = 11.72 mg/m<SUP>3</SUP> | NA | NA | NA | NA | NA | 0.5 | ppm | 15 | NA | NA | NA | NA | NA | NA | NA | NA | NA | NA | NA | NA | NA | NA | NA | NA | NA | NA | NA | NA | NA | NA | NA | NA | NA | NA | NA | N.D. | 286.6 | 1978 | CD
470 | Octane | Octane | CH₃[CH₂]₆CH₃ | 111-65-9 | RG8400000 | 1 ppm = 4.67 mg/m<SUP>3</SUP> | 75 | NA | NA | ppm | 600 | 385 | ppm | 15 | NA | NA | NA | NA | NA | NA | NA | NA | NA | 500 | NA | NA | ppm | 480 | NA | NA | NA | NA | NA | NA | NA | NA | NA | NA | See Appendix G. | 1000 | ppm | [10%LEL] | 114.2 | 1988 | PEL
471 | 1-Octanethiol | 1-Octanethiol | CH₃(CH₂)₇SH | 111-88-6 |  | 1 ppm = 5.98 mg/m<SUP>3</SUP> | NA | NA | NA | NA | NA | 0.5 | ppm | 15 | NA | NA | NA | NA | NA | NA | NA | NA | NA | NA | NA | NA | NA | NA | NA | NA | NA | NA | NA | NA | NA | NA | NA | NA | NA | NA | NA | N.D. | 146.3 | 1978 | CD
472 | Oil mist (mineral) | Oil mist (mineral) |  | 8012-95-1 | PY8030000 |  | 5 | NA | NA | mg-m3 | 600 | NA | NA | NA | 10 | mg-m3 | 15 | NA | NA | NA | NA | NA | NA | 5 | NA | NA | mg-m3 | 480 | NA | NA | NA | NA | NA | NA | NA | NA | NA | NA | NA | 2500 | mg-m3 | NA | Varies | 1988 | PEL
473 | Osmium tetroxide | Osmium tetroxide | OsO₄ | 20816-12-0 | RN1140000 | 1 ppm = 10.40 mg/m<SUP>3</SUP> | 2E-3 | NA | NA | mg-m3 | 600 | NA | NA | NA | 6.0000000000000001E-3 | mg-m3 | 15 | NA | NA | NA | NA | NA | NA | 2E-3 | NA | NA | mg-m3 | 480 | NA | NA | NA | NA | NA | NA | NA | NA | NA | NA | See Appendix G. | 1 | mg-m3 | NA | 254.2 | 1988 | PEL
474 | Oxalic acid | Oxalic acid | HOOCCOOH • 2H₂O | 144-62-7 | RO2450000 |  | 1 | NA | NA | mg-m3 | 600 | NA | NA | NA | 2 | mg-m3 | 15 | NA | NA | NA | NA | NA | NA | 1 | NA | NA | mg-m3 | 480 | NA | NA | NA | NA | NA | NA | NA | NA | NA | NA | See Appendix G. | 500 | mg-m3 | NA | 126.1 | 1988 | PEL
475 | Oxygen difluoride | Oxygen difluoride | OF₂ | 7783-41-7 | RS2100000 | 1 ppm = 2.21 mg/m<SUP>3</SUP> | NA | NA | NA | NA | NA | 0.05 | ppm | 0 | NA | NA | NA | NA | NA | NA | NA | NA | NA | 0.05 | NA | NA | ppm | 480 | NA | NA | NA | NA | NA | NA | NA | NA | NA | NA | See Appendix G. | 0.5 | ppm | NA | 54.0 | 1988 | PEL
476 | Ozone | Ozone | O₃ | 10028-15-6 | RS8225000 | 1 ppm = 1.96 mg/m<SUP>3</SUP> | NA | NA | NA | NA | NA | 0.1 | ppm | 0 | NA | NA | NA | NA | NA | NA | NA | NA | NA | 0.1 | NA | NA | ppm | 480 | NA | NA | NA | NA | NA | NA | NA | NA | NA | NA | See Appendix G. | 5 | ppm | NA | 48.0 | 1988 | PEL
477 | Paraffin wax fume | Paraffin wax fume | CₙH₂ₙ₊₂ | 8002-74-2 | RV0350000 |  | 2 | NA | NA | mg-m3 | 600 | NA | NA | NA | NA | NA | NA | NA | NA | NA | NA | NA | NA | NA | NA | NA | NA | NA | NA | NA | NA | NA | NA | NA | NA | NA | NA | NA | See Appendix G. | NA | NA | N.D. | 350-420 | 1988 | PEL
478 | Paraquat (Paraquat dichloride) | Paraquat (Paraquat dichloride) | CH₃(C₅H₄N)₂CH₃ • 2Cl | 1910-42-5 | DW2275000 |  | NA | NA | 0.1 | mg-m3 | 600 | NA | NA | NA | NA | NA | NA | NA | NA | NA | NA | [skin] | NA | NA | NA | 0.5 | mg-m3 | 480 | NA | NA | NA | NA | NA | NA | NA | NA | NA | [skin] | See Appendix G. | 1 | mg-m3 | NA | 257.2 | 1988 | PEL
479 | Parathion | Parathion | (C₂H₅O)₂P(S)OC₆H₄NO₂ | 56-38-2 | TF4550000 |  | 0.05 | NA | NA | mg-m3 | 600 | NA | NA | NA | NA | NA | NA | NA | NA | NA | NA | [skin] | NA | 0.1 | NA | NA | mg-m3 | 480 | NA | NA | NA | NA | NA | NA | NA | NA | NA | [skin] | NA | 10 | mg-m3 | NA | 291.3 | 1988 | PEL
480 | Particulates not otherwise regulated | Particulates not otherwise regulated |  |  |  |  | NA | NA | NA | NA | NA | NA | NA | NA | NA | NA | NA | NA | NA | NA | NA | NA | See Appendix D. | NA | 15 | 5 | mg-m3 | 480 | NA | NA | NA | NA | NA | NA | NA | NA | NA | NA | NA | NA | NA | N.D. | Properties vary depending upon the specific solid. | 1988 | PEL
481 | Pentaborane | Pentaborane | B₅H₉ | 19624-22-7 | RY8925000 | 1 ppm = 2.58 mg/m<SUP>3</SUP> | 5.0000000000000001E-3 | NA | NA | ppm | 600 | NA | NA | NA | 1.4999999999999999E-2 | ppm | 15 | NA | NA | NA | NA | NA | NA | 5.0000000000000001E-3 | NA | NA | ppm | 480 | NA | NA | NA | NA | NA | NA | NA | NA | NA | NA | See Appendix G. | 1 | ppm | NA | 63.1 | 1988 | PEL
482 | Pentachloroethane | Pentachloroethane | CHCl₂CCl₃ | 76-01-7 | KI6300000 |  | NA | NA | NA | NA | NA | NA | NA | NA | NA | NA | NA | NA | NA | NA | NA | NA | Handle with caution in the workplace. See Appendix C (Chloroethanes). | NA | NA | NA | NA | NA | NA | NA | NA | NA | NA | NA | NA | NA | NA | NA | NA | NA | NA | N.D. | 202.3 | 1978 | CIB
483 | Pentachloronaphthalene | Pentachloronaphthalene | C₁₀H₃Cl₅ | 1321-64-8 | QK0300000 |  | 0.5 | NA | NA | mg-m3 | 600 | NA | NA | NA | NA | NA | NA | NA | NA | NA | NA | [skin] | NA | 0.5 | NA | NA | mg-m3 | 480 | NA | NA | NA | NA | NA | NA | NA | NA | NA | [skin] | NA | NA | NA | See Appendix F. | 300.4 | 1988 | PEL
484 | Pentachlorophenol | Pentachlorophenol | C₆Cl₅OH | 87-86-5 | SM6300000 |  | 0.5 | NA | NA | mg-m3 | 600 | NA | NA | NA | NA | NA | NA | NA | NA | NA | NA | [skin] | NA | 0.5 | NA | NA | mg-m3 | 480 | NA | NA | NA | NA | NA | NA | NA | NA | NA | [skin] | NA | 2.5 | mg-m3 | NA | 266.4 | 1988 | PEL
485 | Pentaerythritol | Pentaerythritol | C(CH₂OH)₄ | 115-77-5 | RZ2490000 |  | NA | 10 | 5 | mg-m3 | 600 | NA | NA | NA | NA | NA | NA | NA | NA | NA | NA | NA | NA | NA | 15 | 5 | mg-m3 | 480 | NA | NA | NA | NA | NA | NA | NA | NA | NA | NA | See Appendix G. | NA | NA | N.D. | 136.2 | 1988 | PEL
486 | n-Pentane | n-Pentane | CH₃[CH₂]₃CH₃ | 109-66-0 | RZ9450000 | 1 ppm = 2.95 mg/m<SUP>3</SUP> | 120 | NA | NA | ppm | 600 | 610 | ppm | 15 | NA | NA | NA | NA | NA | NA | NA | NA | NA | 1000 | NA | NA | ppm | 480 | NA | NA | NA | NA | NA | NA | NA | NA | NA | NA | See Appendix G. | 1500 | ppm | [10%LEL] | 72.2 | 1988 | PEL
487 | 1-Pentanethiol | 1-Pentanethiol | CH₃(CH₂)₄SH | 110-66-7 | SA3150000 | 1 ppm = 4.26 mg/m<SUP>3</SUP> | NA | NA | NA | NA | NA | 0.5 | ppm | 15 | NA | NA | NA | NA | NA | NA | NA | NA | NA | NA | NA | NA | NA | NA | NA | NA | NA | NA | NA | NA | NA | NA | NA | NA | NA | NA | NA | N.D. | 104.2 | 1978 | CD
488 | 2-Pentanone | 2-Pentanone | CH₃COCH₂CH₂CH₃ | 107-87-9 | SA7875000 | 1 ppm = 3.52 mg/m<SUP>3</SUP> | 150 | NA | NA | ppm | 600 | NA | NA | NA | NA | NA | NA | NA | NA | NA | NA | NA | NA | 200 | NA | NA | ppm | 480 | NA | NA | NA | NA | NA | NA | NA | NA | NA | NA | See Appendix G. | 1500 | ppm | NA | 86.1 | 1988 | PEL
489 | Perchloromethyl mercaptan | Perchloromethyl mercaptan | Cl₃CSCl | 594-42-3 | PB0370000 | 1 ppm = 7.60 mg/m<SUP>3</SUP> | 0.1 | NA | NA | ppm | 600 | NA | NA | NA | NA | NA | NA | NA | NA | NA | NA | NA | NA | 0.1 | NA | NA | ppm | 480 | NA | NA | NA | NA | NA | NA | NA | NA | NA | NA | NA | 10 | ppm | NA | 185.9 | 1988 | PEL
490 | Perchloryl fluoride | Perchloryl fluoride | ClO₃F | 7616-94-6 | SD1925000 | 1 ppm = 4.19 mg/m<SUP>3</SUP> | 3 | NA | NA | ppm | 600 | NA | NA | NA | 6 | ppm | 15 | NA | NA | NA | NA | NA | NA | 3 | NA | NA | ppm | 480 | NA | NA | NA | NA | NA | NA | NA | NA | NA | NA | See Appendix G. | 100 | ppm | NA | 102.5 | 1988 | PEL
491 | Perlite | Perlite |  | 93763-70-3 | SD5254000 |  | NA | 10 | 5 | mg-m3 | 600 | NA | NA | NA | NA | NA | NA | NA | NA | NA | NA | NA | NA | NA | 15 | 5 | mg-m3 | 480 | NA | NA | NA | NA | NA | NA | NA | NA | NA | NA | NA | NA | NA | N.D. | varies | 1988 | PEL
492 | Petroleum distillates (naphtha) | Petroleum distillates (naphtha) |  | 8002-05-9 | SE7449000 | 1 ppm = 4.05 mg/m<SUP>3</SUP> | 350 | NA | NA | mg-m3 | 600 | 1800 | mg-m3 | 15 | NA | NA | NA | NA | NA | NA | NA | NA | NA | 500 | NA | NA | ppm | 480 | NA | NA | NA | NA | NA | NA | NA | NA | NA | NA | See Appendix G. | 1100 | ppm | [10%LEL] | 99 (approx) | 1988 | PEL
493 | Phenol | Phenol | C₆H₅OH | 108-95-2 | SJ3325000 | 1 ppm = 3.85 mg/m<SUP>3</SUP> | 5 | NA | NA | ppm | 600 | 15.6 | ppm | 15 | NA | NA | NA | NA | NA | NA | NA | [skin] | NA | 5 | NA | NA | ppm | 480 | NA | NA | NA | NA | NA | NA | NA | NA | NA | [skin] | NA | 250 | ppm | NA | 94.1 | 1976 | CD
494 | Phenothiazine | Phenothiazine | S(C₆H₄)₂NH | 92-84-2 | SN5075000 |  | 5 | NA | NA | mg-m3 | 600 | NA | NA | NA | NA | NA | NA | NA | NA | NA | NA | [skin] | NA | NA | NA | NA | NA | NA | NA | NA | NA | NA | NA | NA | NA | NA | NA | NA | See Appendix G. | NA | NA | N.D. | 199.3 | 1988 | PEL
495 | p-Phenylene diamine | p-Phenylene diamine | C₆H₄(NH₂)₂ | 106-50-3 | SS8050000 |  | 0.1 | NA | NA | mg-m3 | 600 | NA | NA | NA | NA | NA | NA | NA | NA | NA | NA | [skin] | NA | 0.1 | NA | NA | mg-m3 | 480 | NA | NA | NA | NA | NA | NA | NA | NA | NA | [skin] | NA | 25 | mg-m3 | NA | 108.2 | 1988 | PEL
496 | Phenyl ether (vapor) | Phenyl ether (vapor) | C₆H₅OC₆H₅ | 101-84-8 | KN8970000 | 1 ppm = 6.96 mg/m<SUP>3</SUP> | 1 | NA | NA | ppm | 600 | NA | NA | NA | NA | NA | NA | NA | NA | NA | NA | NA | NA | 1 | NA | NA | ppm | 480 | NA | NA | NA | NA | NA | NA | NA | NA | NA | NA | NA | 100 | ppm | NA | 170.2 | 1988 | PEL
498 | Phenyl glycidyl ether | Phenyl glycidyl ether | C₉H₁₀O₂ | 122-60-1 | TZ3675000 | 1 ppm = 6.14 mg/m<SUP>3</SUP> | NA | NA | NA | NA | NA | 1 | ppm | 15 | NA | NA | NA | NA | NA | NA | Ca | NA | NA | 10 | NA | NA | ppm | 480 | NA | NA | NA | NA | NA | NA | NA | NA | NA | NA | See Appendix G. | 100 | ppm | Ca | 150.1 | 1988 | PEL
499 | Phenylhydrazine | Phenylhydrazine | C₆H₅NHNH₂ | 100-63-0 | MV8925000 | 1 ppm = 4.42 mg/m<SUP>3</SUP> | NA | NA | NA | NA | NA | 0.14000000000000001 | ppm | 120 | NA | NA | NA | NA | NA | NA | Ca | [skin] | See Appendix A. | 5 | NA | NA | ppm | 480 | NA | NA | NA | NA | NA | NA | NA | NA | NA | [skin] | See Appendix G. | 15 | ppm | Ca | 108.1 | 1988 | PEL
500 | N-Phenyl-ß-naphthylamine | N-Phenyl-β-naphthylamine | C₁₀H₇NHC₆H₅ | 135-88-6 | QM4550000 |  | NA | NA | NA | NA | NA | NA | NA | NA | NA | NA | NA | NA | NA | NA | Ca | NA | Ca* See Appendix A. [*Note: Since metabolized to beta-Naphthylamine.] | NA | NA | NA | NA | NA | NA | NA | NA | NA | NA | NA | NA | NA | NA | NA | NA | NA | NA | Ca [N.D.] | 219.3 | 1976 | CIB
501 | Phenylphosphine | Phenylphosphine | C₆H₅PH₂ | 638-21-1 | SZ2100000 | 1 ppm = 4.50 mg/m<SUP>3</SUP> | NA | NA | NA | NA | NA | 0.05 | ppm | 0 | NA | NA | NA | NA | NA | NA | NA | NA | NA | NA | NA | NA | NA | NA | NA | NA | NA | NA | NA | NA | NA | NA | NA | NA | See Appendix G. | NA | NA | N.D. | 110.1 | 1988 | PEL
502 | Phorate | Phorate | (C₂H₅O)₂P(S)SCH₂SC₂H₅ | 298-02-2 | TD9450000 |  | 0.05 | NA | NA | mg-m3 | 600 | NA | NA | NA | 0.2 | mg-m3 | 15 | NA | NA | NA | NA | [skin] | NA | NA | NA | NA | NA | NA | NA | NA | NA | NA | NA | NA | NA | NA | NA | NA | See Appendix G. | NA | NA | N.D. | 260.4 | 1988 | PEL
503 | Phosdrin | Phosdrin | C₇H₁₃PO₆ | 7786-34-7 | GQ5250000 | 1 ppm = 9.17 mg/m<SUP>3</SUP> | 0.01 | NA | NA | ppm | 600 | NA | NA | NA | 0.03 | ppm | 15 | NA | NA | NA | NA | [skin] | NA | 0.1 | NA | NA | mg-m3 | 480 | NA | NA | NA | NA | NA | NA | NA | NA | NA | [skin] | See Appendix G. | 4 | ppm | NA | 224.2 | 1988 | PEL
504 | Phosgene | Phosgene | COCl₂ | 75-44-5 | SY5600000 | 1 ppm = 4.05 mg/m<SUP>3</SUP> | 0.1 | NA | NA | ppm | 600 | 0.2 | ppm | 15 | NA | NA | NA | NA | NA | NA | NA | NA | NA | 0.1 | NA | NA | ppm | 480 | NA | NA | NA | NA | NA | NA | NA | NA | NA | NA | NA | 2 | ppm | NA | 98.9 | 1976 | CD
505 | Phosphine | Phosphine | PH₃ | 7803-51-2 | SY7525000 | 1 ppm = 1.39 mg/m<SUP>3</SUP> | 0.3 | NA | NA | ppm | 600 | NA | NA | NA | 1 | ppm | 15 | NA | NA | NA | NA | NA | NA | 0.3 | NA | NA | ppm | 480 | NA | NA | NA | NA | NA | NA | NA | NA | NA | NA | See Appendix G. | 50 | ppm | NA | 34.0 | 1988 | PEL
506 | Phosphoric acid | Phosphoric acid | H₃PO₄ | 7664-38-2 | TB6300000 |  | 1 | NA | NA | mg-m3 | 600 | NA | NA | NA | 3 | mg-m3 | 15 | NA | NA | NA | NA | NA | NA | 1 | NA | NA | mg-m3 | 480 | NA | NA | NA | NA | NA | NA | NA | NA | NA | NA | See Appendix G. | 1000 | mg-m3 | NA | 98.0 | 1988 | PEL
507 | Phosphorus (yellow) | Phosphorus (yellow) | P₄ | 7723-14-0 | TH3500000 |  | 0.1 | NA | NA | mg-m3 | 600 | NA | NA | NA | NA | NA | NA | NA | NA | NA | NA | NA | NA | 0.1 | NA | NA | mg-m3 | 480 | NA | NA | NA | NA | NA | NA | NA | NA | NA | NA | NA | 5 | mg-m3 | NA | 124.0 | 1988 | PEL
508 | Phosphorus oxychloride | Phosphorus oxychloride | POCl₃ | 10025-87-3 | TH4897000 | 1 ppm = 6.27 mg/m<SUP>3</SUP> | 0.1 | NA | NA | ppm | 600 | NA | NA | NA | 0.5 | ppm | 15 | NA | NA | NA | NA | NA | NA | NA | NA | NA | NA | NA | NA | NA | NA | NA | NA | NA | NA | NA | NA | NA | See Appendix G. | NA | NA | N.D. | 153.3 | 1988 | PEL
509 | Phosphorus pentachloride | Phosphorus pentachloride | PCl₅ | 10026-13-8 | TB6125000 |  | 1 | NA | NA | mg-m3 | 600 | NA | NA | NA | NA | NA | NA | NA | NA | NA | NA | NA | NA | 1 | NA | NA | mg-m3 | 480 | NA | NA | NA | NA | NA | NA | NA | NA | NA | NA | NA | 70 | mg-m3 | NA | 208.3 | 1988 | PEL
510 | Phosphorus pentasulfide | Phosphorus pentasulfide | P₂S₅/P₄S₁₀ | 1314-80-3 | TH4375000 |  | 1 | NA | NA | mg-m3 | 600 | NA | NA | NA | 3 | mg-m3 | 15 | NA | NA | NA | NA | NA | NA | 1 | NA | NA | mg-m3 | 480 | NA | NA | NA | NA | NA | NA | NA | NA | NA | NA | See Appenix G. | 250 | mg-m3 | NA | 222.3 (P<SUB>2</SUB>S<SUB>5</SUB>)<BR>444.6 (P<SUB>4</SUB>S<SUB>10</SUB>) | 1988 | PEL
511 | Phosphorus trichloride | Phosphorus trichloride | PCl₃ | 7719-12-2 | TH3675000 | 1 ppm = 5.62 mg/m<SUP>3</SUP> | 0.2 | NA | NA | ppm | 600 | NA | NA | NA | 0.5 | ppm | 15 | NA | NA | NA | NA | NA | NA | 0.5 | NA | NA | ppm | 480 | NA | NA | NA | NA | NA | NA | NA | NA | NA | NA | See Appendix G. | 25 | ppm | NA | 137.4 | 1988 | PEL
512 | Phthalic anhydride | Phthalic anhydride | C₆H₄(CO)₂O | 85-44-9 | TI3150000 | 1 ppm = 6.06 mg/m<SUP>3</SUP> | 6 | NA | NA | mg-m3 | 600 | NA | NA | NA | NA | NA | NA | NA | NA | NA | NA | NA | NA | 12 | NA | NA | mg-m3 | 480 | NA | NA | NA | NA | NA | NA | NA | NA | NA | NA | See Appendix G. | 60 | mg-m3 | NA | 148.1 | 1988 | PEL
513 | m-Phthalodinitrile | m-Phthalodinitrile | C₆H₄(CN)₂ | 626-17-5 | CZ1900000 |  | 5 | NA | NA | mg-m3 | 600 | NA | NA | NA | NA | NA | NA | NA | NA | NA | NA | NA | NA | NA | NA | NA | NA | NA | NA | NA | NA | NA | NA | NA | NA | NA | NA | NA | See Appendix G. | NA | NA | N.D. | 128.1 | 1988 | PEL
514 | Picloram | Picloram | C₆H₃Cl₃O₂N₂ | 1918-02-1 | TJ7525000 |  | NA | NA | NA | NA | NA | NA | NA | NA | NA | NA | NA | NA | NA | NA | NA | NA | See Appendix D. | NA | 15 | 5 | mg-m3 | 480 | NA | NA | NA | NA | NA | NA | NA | NA | NA | NA | See Appendix G. | NA | NA | N.D. | 241.5 | 1988 | PEL
515 | Picric acid | Picric acid | (NO₂)₃C₆H₂OH | 88-89-1 | TJ7875000 | 1 ppm = 9.37 mg/m<SUP>3</SUP> | 0.1 | NA | NA | mg-m3 | 600 | NA | NA | NA | 0.3 | mg-m3 | 15 | NA | NA | NA | NA | [skin] | NA | 0.1 | NA | NA | mg-m3 | 480 | NA | NA | NA | NA | NA | NA | NA | NA | NA | [skin] | NA | 75 | mg-m3 | NA | 229.1 | 1988 | PEL
516 | Pindone | Pindone | C₉H₅O₂C(O)C(CH₃)₃ | 83-26-1 | NK6300000 |  | 0.1 | NA | NA | mg-m3 | 600 | NA | NA | NA | NA | NA | NA | NA | NA | NA | NA | NA | NA | 0.1 | NA | NA | mg-m3 | 480 | NA | NA | NA | NA | NA | NA | NA | NA | NA | NA | NA | 100 | mg-m3 | NA | 230.3 | 1988 | PEL
517 | Piperazine dihydrochloride | Piperazine dihydrochloride | C₄H₁₀N₂ • 2HCl | 142-64-3 | TL4025000 |  | 5 | NA | NA | mg-m3 | 600 | NA | NA | NA | NA | NA | NA | NA | NA | NA | NA | NA | NA | NA | NA | NA | NA | NA | NA | NA | NA | NA | NA | NA | NA | NA | NA | NA | See Appendix G | NA | NA | N.D. | 159.1 | 1988 | PEL
518 | Plaster of Paris | Plaster of Paris | CaSO4 • 0.5H2O | 26499-65-0 | TP0700000 |  | NA | 10 | 5 | mg-m3 | 600 | NA | NA | NA | NA | NA | NA | NA | NA | NA | NA | NA | NA | NA | 15 | 5 | mg-m3 | 480 | NA | NA | NA | NA | NA | NA | NA | NA | NA | NA | NA | NA | NA | N.D. | 145.2 | 1988 | PEL
519 | Platinum | Platinum | Pt | 7440-06-4 | TP2160000 |  | 1 | NA | NA | mg-m3 | 600 | NA | NA | NA | NA | NA | NA | NA | NA | NA | NA | NA | NA | NA | NA | NA | NA | NA | NA | NA | NA | NA | NA | NA | NA | NA | NA | NA | See Appendix G. | NA | NA | N.D. | 195.1 | 1988 | PEL
520 | Platinum (soluble salts, as Pt) | Platinum (soluble salts, as Pt) |  |  |  |  | 2E-3 | NA | NA | mg-m3 | 600 | NA | NA | NA | NA | NA | NA | NA | NA | NA | NA | NA | NA | 2E-3 | NA | NA | mg-m3 | 480 | NA | NA | NA | NA | NA | NA | NA | NA | NA | NA | NA | 4 | mg-m3 | (as Pt) | Properties vary depending upon the specific soluble platinum salt. | 1988 | PEL
521 | Portland cement | Portland cement |  | 65997-15-1 | VV8770000 |  | NA | 10 | 5 | mg-m3 | 600 | NA | NA | NA | NA | NA | NA | NA | NA | NA | NA | NA | NA | 50 | NA | NA | mppcf | 480 | NA | NA | NA | NA | NA | NA | NA | NA | NA | NA | See Appendix C (Mineral Dusts) See Appendix G | 5000 | mg-m3 | NA | ? | 1988 | PEL
522 | Potassium cyanide (as CN) | Potassium cyanide (as CN) | KCN | 151-50-8 | TS8750000 |  | NA | NA | NA | NA | NA | 5 | mg-m3 | 10 | NA | NA | NA | NA | NA | NA | NA | NA | [*Note: The REL also applies to other cyanides (as CN) except hydrogen cyanide.] | 5 | NA | NA | mg-m3 | 480 | NA | NA | NA | NA | NA | NA | NA | NA | NA | NA | [*Note: The PEL also applies to other cyanides (as CN) except hydrogen cyanide.] | 25 | mg-m3 | (as CN) | 65.1 | 1976 | CD
523 | Potassium hydroxide | Potassium hydroxide | KOH | 1310-58-3 | TT2100000 |  | NA | NA | NA | NA | NA | 2 | mg-m3 | 0 | NA | NA | NA | NA | NA | NA | NA | NA | NA | NA | NA | NA | NA | NA | NA | NA | NA | NA | NA | NA | NA | NA | NA | NA | See Appendix G. | NA | NA | N.D. | 56.1 | 1988 | PEL
524 | Propane | Propane | CH₃CH₂CH₃ | 74-98-6 | TX2275000 | 1 ppm = 1.80 mg/m<SUP>3</SUP> | 1000 | NA | NA | ppm | 600 | NA | NA | NA | NA | NA | NA | NA | NA | NA | NA | NA | NA | 1000 | NA | NA | ppm | 480 | NA | NA | NA | NA | NA | NA | NA | NA | NA | NA | NA | 2100 | ppm | [10%LEL] | 44.1 | 1988 | PEL
525 | Propane sultone | Propane sultone | C₃H₆O₃S | 1120-71-4 | RP5425000 |  | NA | NA | NA | NA | NA | NA | NA | NA | NA | NA | NA | NA | NA | NA | Ca | NA | See Appendix A. | NA | NA | NA | NA | NA | NA | NA | NA | NA | NA | NA | NA | NA | NA | NA | NA | NA | NA | Ca [N.D.] | 122.2 | 1988 | PEL
526 | 1-Propanethiol | 1-Propanethiol | CH₃CH₂CH₂SH | 107-03-9 | TZ7300000 | 1 ppm = 3.12 mg/m<SUP>3</SUP> | NA | NA | NA | NA | NA | 0.5 | ppm | 15 | NA | NA | NA | NA | NA | NA | NA | NA | NA | NA | NA | NA | NA | NA | NA | NA | NA | NA | NA | NA | NA | NA | NA | NA | NA | NA | NA | N.D. | 76.2 | 1978 | CD
527 | Propargyl alcohol | Propargyl alcohol | C₃H₃OH | 107-19-7 | UK5075000 | 1 ppm = 2.29 mg/m<SUP>3</SUP> | 1 | NA | NA | ppm | 600 | NA | NA | NA | NA | NA | NA | NA | NA | NA | NA | [skin] | NA | NA | NA | NA | NA | NA | NA | NA | NA | NA | NA | NA | NA | NA | NA | NA | See Appendix G. | NA | NA | N.D. | 56.1 | 1988 | PEL
528 | ß-Propiolactone | &beta;-Propiolactone | C₃H₄O₂ | 57-57-8 | RQ7350000 |  | NA | NA | NA | NA | NA | NA | NA | NA | NA | NA | NA | NA | NA | NA | Ca | NA | See Appendix A. | NA | NA | NA | NA | NA | NA | NA | NA | NA | NA | NA | NA | NA | NA | NA | [1910.1013 is one of the OSHA carcinogen rules.] See Appendix B. | NA | NA | Ca [N.D.] | 72.1 | 1974 | OSHA 13 Carcinogen
529 | Propionic acid | Propionic acid | CH₃CH₂COOH | 79-09-4 | UE5950000 | 1 ppm = 3.03 mg/m<SUP>3</SUP> | 10 | NA | NA | ppm | 600 | NA | NA | NA | 15 | ppm | 15 | NA | NA | NA | NA | NA | NA | NA | NA | NA | NA | NA | NA | NA | NA | NA | NA | NA | NA | NA | NA | NA | See Appendix G. | NA | NA | N.D. | 74.1 | 1988 | PEL
530 | Propionitrile | Propionitrile | CH₃CH₂CN | 107-12-0 | UF9625000 | 1 ppm = 2.25 mg/m<SUP>3</SUP> | 6 | NA | NA | ppm | 600 | NA | NA | NA | NA | NA | NA | NA | NA | NA | NA | NA | NA | NA | NA | NA | NA | NA | NA | NA | NA | NA | NA | NA | NA | NA | NA | NA | NA | NA | NA | N.D. | 55.1 | 1978 | CD
531 | Propoxur | Propoxur | CH₃NHCOOC₆H₄OCH(CH₃)₂ | 114-26-1 | FC3150000 |  | 0.5 | NA | NA | mg-m3 | 600 | NA | NA | NA | NA | NA | NA | NA | NA | NA | NA | NA | NA | NA | NA | NA | NA | NA | NA | NA | NA | NA | NA | NA | NA | NA | NA | NA | See Appendix G | NA | NA | N.D. | 209.3 | 1988 | PEL
532 | n-Propyl acetate | n-Propyl acetate | CH₃COOCH₂CH₂CH₃ | 109-60-4 | AJ3675000 | 1 ppm = 4.18 mg/m<SUP>3</SUP> | 200 | NA | NA | ppm | 600 | NA | NA | NA | 250 | ppm | 15 | NA | NA | NA | NA | NA | NA | 200 | NA | NA | ppm | 480 | NA | NA | NA | NA | NA | NA | NA | NA | NA | NA | See Appendix G. | 1700 | ppm | NA | 102.2 | 1988 | PEL
533 | n-Propyl alcohol | n-Propyl alcohol | CH₃CH₂CH₂OH | 71-23-8 | UH8225000 | 1 ppm = 2.46 mg/m<SUP>3</SUP> | 200 | NA | NA | ppm | 600 | NA | NA | NA | 250 | ppm | 15 | NA | NA | NA | NA | [skin] | NA | 200 | NA | NA | ppm | 480 | NA | NA | NA | NA | NA | NA | NA | NA | NA | NA | See Appendix G. | 800 | ppm | NA | 60.1 | 1988 | PEL
534 | Propylene dichloride | Propylene dichloride | CH₃CHClCH₂Cl | 78-87-5 | TX9625000 | 1 ppm = 4.62 mg/m<SUP>3</SUP> | NA | NA | NA | NA | NA | NA | NA | NA | NA | NA | NA | NA | NA | NA | Ca | NA | See Appendix A. | 75 | NA | NA | ppm | 480 | NA | NA | NA | NA | NA | NA | NA | NA | NA | NA | See Appendix G. | 400 | ppm | Ca | 113.0 | 1988 | PEL
535 | Propylene glycol dinitrate | Propylene glycol dinitrate | CH₃CNO₂OHCHNO₂OH | 6423-43-4 | TY6300000 | 1 ppm = 6.79 mg/m<SUP>3</SUP> | 0.05 | NA | NA | ppm | 600 | NA | NA | NA | NA | NA | NA | NA | NA | NA | NA | [skin] | NA | NA | NA | NA | NA | NA | NA | NA | NA | NA | NA | NA | NA | NA | NA | NA | See Appendix G. | NA | NA | N.D. | 166.1 | 1988 | PEL
536 | Propylene glycol monomethyl ether | Propylene glycol monomethyl ether | CH₃OCH₂CHOHCH₃ | 107-98-2 | UB7700000 | 1 ppm = 3.69 mg/m<SUP>3</SUP> | 100 | NA | NA | ppm | 600 | NA | NA | NA | 150 | ppm | 15 | NA | NA | NA | NA | NA | NA | NA | NA | NA | NA | NA | NA | NA | NA | NA | NA | NA | NA | NA | NA | NA | See Appendix G. | NA | NA | N.D. | 90.1 | 1990 | CD
537 | Propylene imine | Propylene imine | C₃H₇N | 75-55-8 | CM8050000 | 1 ppm = 2.34 mg/m<SUP>3</SUP> | 2 | NA | NA | ppm | 600 | NA | NA | NA | NA | NA | NA | NA | NA | NA | Ca | [skin] | See Appendix A. | 2 | NA | NA | ppm | 480 | NA | NA | NA | NA | NA | NA | NA | NA | NA | [skin] | NA | 100 | ppm | Ca | 57.1 | 1988 | PEL
538 | Propylene oxide | Propylene oxide | C₃H₆O | 75-56-9 | TZ2975000 | 1 ppm = 2.38 mg/m<SUP>3</SUP> | NA | NA | NA | NA | NA | NA | NA | NA | NA | NA | NA | NA | NA | NA | Ca | NA | See Appendix A. | 100 | NA | NA | ppm | 480 | NA | NA | NA | NA | NA | NA | NA | NA | NA | NA | See Appendix G. | 400 | ppm | Ca | 58.1 | 1989 | CIB
539 | n-Propyl nitrate | n-Propyl nitrate | CH₃CH₂CH₂ONO₂ | 627-13-4 | UK0350000 | 1 ppm = 4.30 mg/m<SUP>3</SUP> | 25 | NA | NA | ppm | 600 | NA | NA | NA | 40 | ppm | 15 | NA | NA | NA | NA | NA | NA | 25 | NA | NA | ppm | 480 | NA | NA | NA | NA | NA | NA | NA | NA | NA | NA | See Appendix G. | 500 | ppm | NA | 105.1 | 1988 | PEL
541 | Pyridine | Pyridine | C₅H₅N | 110-86-1 | UR8400000 | 1 ppm = 3.24 mg/m<SUP>3</SUP> | 5 | NA | NA | ppm | 600 | NA | NA | NA | NA | NA | NA | NA | NA | NA | NA | NA | NA | 5 | NA | NA | ppm | 480 | NA | NA | NA | NA | NA | NA | NA | NA | NA | NA | NA | 1000 | ppm | NA | 79.1 | 1988 | PEL
542 | Quinone | Quinone | OC₆H₄O | 106-51-4 | DK2625000 | 1 ppm = 4.42 mg/m<SUP>3</SUP> | 0.4 | NA | NA | mg-m3 | 600 | NA | NA | NA | NA | NA | NA | NA | NA | NA | NA | NA | NA | 0.4 | NA | NA | mg-m3 | 480 | NA | NA | NA | NA | NA | NA | NA | NA | NA | NA | NA | 100 | mg-m3 | NA | 108.1 | 1988 | PEL
543 | Resorcinol | Resorcinol | C₆H₄(OH)₂ | 108-46-3 | VG9625000 | 1 ppm = 4.50 mg/m<SUP>3</SUP> | 10 | NA | NA | ppm | 600 | NA | NA | NA | 20 | ppm | 15 | NA | NA | NA | NA | NA | NA | NA | NA | NA | NA | NA | NA | NA | NA | NA | NA | NA | NA | NA | NA | NA | See Appendix G. | NA | NA | N.D. | 110.1 | 1988 | PEL
544 | Rhodium (metal fume and insoluble compounds, as Rh) | Rhodium (metal fume and insoluble compounds, as Rh) | Rh (metal) | 7440-16-6 (metal) | VI9069000 (metal) |  | 0.1 | NA | NA | mg-m3 | 600 | NA | NA | NA | NA | NA | NA | NA | NA | NA | NA | NA | NA | 0.1 | NA | NA | mg-m3 | 480 | NA | NA | NA | NA | NA | NA | NA | NA | NA | NA | NA | 100 | mg-m3 | (as Rh) | 102.9 | 1988 | PEL
545 | Rhodium (soluble compounds, as Rh) | Rhodium (soluble compounds, as Rh) |  |  |  |  | 1E-3 | NA | NA | mg-m3 | 600 | NA | NA | NA | NA | NA | NA | NA | NA | NA | NA | NA | NA | 1E-3 | NA | NA | mg-m3 | 480 | NA | NA | NA | NA | NA | NA | NA | NA | NA | NA | NA | 2 | mg-m3 | (as Rh) | Properties vary depending upon the specific soluble rhodium compound. | 1988 | PEL
546 | Ronnel | Ronnel | (CH₃O)₂P(S)OC₆H₂Cl₃ | 299-84-3 | TG0525000 |  | 10 | NA | NA | mg-m3 | 600 | NA | NA | NA | NA | NA | NA | NA | NA | NA | NA | NA | NA | 15 | NA | NA | mg-m3 | 480 | NA | NA | NA | NA | NA | NA | NA | NA | NA | NA | See Appendix G. | 300 | mg-m3 | NA | 321.6 | 1988 | PEL
547 | Rosin core solder, pyrolysis products (as formaldehyde) | Rosin core solder, pyrolysis products (as formaldehyde) |  |  |  |  | 0.1 | NA | NA | mg-m3 | 600 | NA | NA | NA | NA | NA | NA | NA | NA | NA | NA | NA | [*Note: "Ca" in the presence of formaldehyde, acetaldehyde, or malonaldehyde. See Appendices A & C (Aldehydes).] | NA | NA | NA | NA | NA | NA | NA | NA | NA | NA | NA | NA | NA | NA | NA | See Appendix G. | NA | NA | N.D. | Properties vary depending upon the specific rosin core solder being used. | 1988 | PEL
548 | Rotenone | Rotenone | C₂₃H₂₂O₆ | 83-79-4 | DJ2800000 |  | 5 | NA | NA | mg-m3 | 600 | NA | NA | NA | NA | NA | NA | NA | NA | NA | NA | NA | NA | 5 | NA | NA | mg-m3 | 480 | NA | NA | NA | NA | NA | NA | NA | NA | NA | NA | NA | 2500 | mg-m3 | NA | 394.4 | 1988 | PEL
549 | Rouge | Rouge | Fe₂O₃ | 1309-37-1 | NO7400000 |  | NA | NA | NA | NA | NA | NA | NA | NA | NA | NA | NA | NA | NA | NA | NA | NA | See Appendix D. | NA | 15 | 5 | mg-m3 | 480 | NA | NA | NA | NA | NA | NA | NA | NA | NA | NA | See Appendix G. | NA | NA | N.D. | 159.7 | 1988 | PEL
550 | Selenium | Selenium | Se | 7782-49-2 | VS7700000 |  | 0.2 | NA | NA | mg-m3 | 600 | NA | NA | NA | NA | NA | NA | NA | NA | NA | NA | NA | [*Note: The REL also applies to other selenium compounds (as Se) except Selenium hexafluoride.] | 0.2 | NA | NA | mg-m3 | 480 | NA | NA | NA | NA | NA | NA | NA | NA | NA | NA | [*Note: The PEL also applies to other selenium compounds (as Se) except Selenium hexafluoride.] | 1 | mg-m3 | (as Se) | 79.0 | 1988 | PEL
551 | Selenium hexafluoride | Selenium hexafluoride | SeF₆ | 7783-79-1 | VS9450000 | 1 ppm = 7.89 mg/m<SUP>3</SUP> | 0.05 | NA | NA | ppm | 600 | NA | NA | NA | NA | NA | NA | NA | NA | NA | NA | NA | NA | 0.05 | NA | NA | ppm | 480 | NA | NA | NA | NA | NA | NA | NA | NA | NA | NA | NA | 2 | ppm | NA | 193.0 | 1988 | PEL
552 | Silica, amorphous | Silica, amorphous | SiO₂ | 7631-86-9 | VV7310000 |  | 6 | NA | NA | mg-m3 | 600 | NA | NA | NA | NA | NA | NA | NA | NA | NA | NA | NA | NA | 20 | NA | NA | mppcf | 480 | NA | NA | NA | NA | NA | NA | NA | NA | NA | NA | (80 mg/m3/%SiO2) See Appendix C (Mineral Dusts) See Appendix G. | 3000 | mg-m3 | NA | 60.1 | 1988 | PEL
554 | Silicon | Silicon | Si | 7440-21-3 | VW0400000 |  | NA | 10 | 5 | mg-m3 | 600 | NA | NA | NA | NA | NA | NA | NA | NA | NA | NA | NA | NA | NA | 15 | 5 | mg-m3 | 480 | NA | NA | NA | NA | NA | NA | NA | NA | NA | NA | See Appendix G. | NA | NA | N.D. | 28.1 | 1988 | PEL
555 | Silicon carbide | Silicon carbide | SiC | 409-21-2 | VW0450000 |  | NA | 10 | 5 | mg-m3 | 600 | NA | NA | NA | NA | NA | NA | NA | NA | NA | NA | NA | NA | NA | 15 | 5 | mg-m3 | 480 | NA | NA | NA | NA | NA | NA | NA | NA | NA | NA | See Appendix G. | NA | NA | N.D. | 40.1 | 1988 | PEL
556 | Silicon tetrahydride | Silicon tetrahydride | SiH₄ | 7803-62-5 | VV1400000 | 1 ppm = 1.31 mg/m<SUP>3</SUP> | 5 | NA | NA | ppm | 600 | NA | NA | NA | NA | NA | NA | NA | NA | NA | NA | NA | NA | NA | NA | NA | NA | NA | NA | NA | NA | NA | NA | NA | NA | NA | NA | NA | See Appendix G. | NA | NA | N.D. | 32.1 | 1988 | PEL
557 | Silver (metal dust and soluble compounds, as Ag) | Silver (metal dust and soluble compounds, as Ag) | Ag (metal) | 7440-22-4 (metal) | VW3500000 (metal) |  | 0.01 | NA | NA | mg-m3 | 600 | NA | NA | NA | NA | NA | NA | NA | NA | NA | NA | NA | NA | 0.01 | NA | NA | mg-m3 | 480 | NA | NA | NA | NA | NA | NA | NA | NA | NA | NA | NA | 10 | mg-m3 | (as Ag) | 107.9 | 1988 | PEL
558 | Soapstone (containing less than 1% quartz) | Soapstone (containing less than 1% quartz) | 3MgO-4SiO₂-H₂O |  | VV8780000 |  | NA | 6 | 3 | mg-m3 | 600 | NA | NA | NA | NA | NA | NA | NA | NA | NA | NA | NA | NA | 20 | NA | NA | mppcf | 480 | NA | NA | NA | NA | NA | NA | NA | NA | NA | NA | See Appendix C (Mineral Dusts) See Appendix G | 3000 | mg-m3 | NA | 379.3 | 1988 | PEL
559 | Sodium aluminum fluoride (as F) | Sodium aluminum fluoride (as F) | Na₃AlF₆ | 15096-52-3 | WA9625000 |  | 2.5 | NA | NA | mg-m3 | 600 | NA | NA | NA | NA | NA | NA | NA | NA | NA | NA | NA | [*Note: The REL also applies to other inorganic, solid fluorides (as F).] | 2.5 | NA | NA | mg-m3 | 480 | NA | NA | NA | NA | NA | NA | NA | NA | NA | NA | [*Note: The PEL also applies to other inorganic, solid fluorides (as F).] | 250 | mg-m3 | (as F) | 209.9 | 1975 | CD
560 | Sodium azide | Sodium azide | NaN₃ | 26628-22-8 | VY8050000 |  | NA | NA | NA | NA | NA | 0.1 | ppm | 0 | NA | NA | NA | NA | NA | NA | NA | [skin] | (as HN3) | NA | NA | NA | NA | NA | NA | NA | NA | NA | NA | NA | NA | NA | NA | NA | See Appendix G. | NA | NA | N.D. | 65.0 | 1988 | PEL
560 | Sodium azide | Sodium azide | NaN₃ | 26628-22-8 | VY8050000 |  | NA | NA | NA | NA | NA | 0.3 | mg-m3 | 0 | NA | NA | NA | NA | NA | NA | NA | [skin] | (as NaN3) | NA | NA | NA | NA | NA | NA | NA | NA | NA | NA | NA | NA | NA | NA | NA | See Appendix G. | NA | NA | N.D. | 65.0 | 1988 | PEL
561 | Sodium bisulfite | Sodium bisulfite | NaHSO₃ | 7631-90-5 | VZ2000000 |  | 5 | NA | NA | mg-m3 | 600 | NA | NA | NA | NA | NA | NA | NA | NA | NA | NA | NA | NA | NA | NA | NA | NA | NA | NA | NA | NA | NA | NA | NA | NA | NA | NA | NA | See Appendix G. | NA | NA | N.D. | 104.1 | 1988 | PEL
562 | Sodium cyanide (as CN) | Sodium cyanide (as CN) | NaCN | 143-33-9 | VZ7525000 |  | NA | NA | NA | NA | NA | 5 | mg-m3 | 10 | NA | NA | NA | NA | NA | NA | NA | NA | [*Note: The REL also applies to other cyanides (as CN) except Hydrogen cyanide.] | 5 | NA | NA | mg-m3 | 480 | NA | NA | NA | NA | NA | NA | NA | NA | NA | NA | [*Note: The PEL also applies to other cyanides (as CN) except hydrogen cyanide.] | 25 | mg-m3 | (as CN) | 49.0 | 1976 | CD
563 | Sodium fluoride (as F) | Sodium fluoride (as F) | NaF | 7681-49-4 | WB0350000 |  | 2.5 | NA | NA | mg-m3 | 600 | NA | NA | NA | NA | NA | NA | NA | NA | NA | NA | NA | [*Note: The REL also applies to other inorganic, solid fluorides (as F).] | 2.5 | NA | NA | mg-m3 | 480 | NA | NA | NA | NA | NA | NA | NA | NA | NA | NA | [*Note: The PEL also applies to other inorganic, solid fluorides (as F).] | 250 | mg-m3 | (as F) | 42.0 | 1975 | CD
564 | Sodium fluoroacetate | Sodium fluoroacetate | FCH₂COONa | 62-74-8 | AH9100000 |  | 0.05 | NA | NA | mg-m3 | 600 | NA | NA | NA | 0.15 | mg-m3 | 15 | NA | NA | NA | NA | [skin] | NA | 0.05 | NA | NA | mg-m3 | 480 | NA | NA | NA | NA | NA | NA | NA | NA | NA | [skin] | See Appendix G. | 2.5 | mg-m3 | NA | 100.0 | 1988 | PEL
565 | Sodium hydroxide | Sodium hydroxide | NaOH | 1310-73-2 | WB4900000 |  | NA | NA | NA | NA | NA | 2 | mg-m3 | 0 | NA | NA | NA | NA | NA | NA | NA | NA | NA | 2 | NA | NA | mg-m3 | 480 | NA | NA | NA | NA | NA | NA | NA | NA | NA | NA | See Appendix G. | 10 | mg-m3 | NA | 40.0 | 1988 | PEL
566 | Sodium metabisulfite | Sodium metabisulfite | Na₂S₂O₅ | 7681-57-4 | UX8225000 |  | 5 | NA | NA | mg-m3 | 600 | NA | NA | NA | NA | NA | NA | NA | NA | NA | NA | NA | NA | NA | NA | NA | NA | NA | NA | NA | NA | NA | NA | NA | NA | NA | NA | NA | See Appendix G. | NA | NA | N.D. | 190.1 | 1988 | PEL
567 | Starch | Starch | (C₆H₁₀O₅)n | 9005-25-8 | GM5090000 |  | NA | 10 | 5 | mg-m3 | 600 | NA | NA | NA | NA | NA | NA | NA | NA | NA | NA | NA | NA | NA | 15 | 5 | mg-m3 | 480 | NA | NA | NA | NA | NA | NA | NA | NA | NA | NA | NA | NA | NA | N.D. | varies | 1988 | PEL
568 | Stibine | Stibine | SbH₃ | 7803-52-3 | WJ0700000 | 1 ppm = 5.10 mg/m<SUP>3</SUP> | 0.1 | NA | NA | ppm | 600 | NA | NA | NA | NA | NA | NA | NA | NA | NA | NA | NA | NA | 0.1 | NA | NA | ppm | 480 | NA | NA | NA | NA | NA | NA | NA | NA | NA | NA | NA | 5 | ppm | NA | 124.8 | 1988 | PEL
569 | Stoddard solvent | Stoddard solvent |  | 8052-41-3 | WJ8925000 |  | 350 | NA | NA | mg-m3 | 600 | 1800 | mg-m3 | 15 | NA | NA | NA | NA | NA | NA | NA | NA | NA | 500 | NA | NA | ppm | 480 | NA | NA | NA | NA | NA | NA | NA | NA | NA | NA | See Appendix G. | 20000 | mg-m3 | NA | varies | 1988 | PEL
570 | Strychnine | Strychnine | C₂₁H₂₂N₂O₂ | 57-24-9 | WL2275000 |  | 0.15 | NA | NA | mg-m3 | 600 | NA | NA | NA | NA | NA | NA | NA | NA | NA | NA | NA | NA | 0.15 | NA | NA | mg-m3 | 480 | NA | NA | NA | NA | NA | NA | NA | NA | NA | NA | NA | 3 | mg-m3 | NA | 334.4 | 1988 | PEL
571 | Styrene | Styrene | C₆H₅CH=CH₂ | 100-42-5 | WL3675000 | 1 ppm = 4.26 mg/m<SUP>3</SUP> | 50 | NA | NA | ppm | 600 | NA | NA | NA | 100 | ppm | 15 | NA | NA | NA | NA | NA | NA | 100 | NA | NA | ppm | 480 | 200 | ppm | 0 | NA | NA | NA | 600 | ppm | 5 | NA | (5 minute maximum peak in any 3 hours) See Appendix G. | 700 | ppm | NA | 104.2 | 1988 | PEL
572 | Subtilisins | Subtilisins |  | 1395-21-7 (BPN)<BR>9014-01-1 (Carlsburg) | CO9450000 (BPN)<BR>CO9550000 (Carlsburg) |  | NA | NA | NA | NA | NA | NA | NA | NA | 6.0000000000000002E-5 | mg-m3 | 60 | NA | NA | NA | NA | NA | NA | NA | NA | NA | NA | NA | NA | NA | NA | NA | NA | NA | NA | NA | NA | NA | See Appendix G. | NA | NA | N.D. | 28,000 (approx) | 1988 | PEL
573 | Succinonitrile | Succinonitrile | NCCH₂CH₂CN | 110-61-2 | WN3850000 | 1 ppm = 3.28 mg/m<SUP>3</SUP> | 6 | NA | NA | ppm | 600 | NA | NA | NA | NA | NA | NA | NA | NA | NA | NA | NA | NA | NA | NA | NA | NA | NA | NA | NA | NA | NA | NA | NA | NA | NA | NA | NA | NA | NA | NA | N.D. | 80.1 | 1978 | CD
574 | Sucrose | Sucrose | C₁₂H₂₂O₁₁ | 57-50-1 | WN6500000 |  | NA | 10 | 5 | mg-m3 | 600 | NA | NA | NA | NA | NA | NA | NA | NA | NA | NA | NA | NA | NA | 15 | 5 | mg-m3 | 480 | NA | NA | NA | NA | NA | NA | NA | NA | NA | NA | NA | NA | NA | N.D. | 342.3 | 1988 | PEL
575 | Sulfur dioxide | Sulfur dioxide | SO₂ | 7446-09-5 | WS4550000 | 1 ppm = 2.62 mg/m<SUP>3</SUP> | 2 | NA | NA | ppm | 600 | NA | NA | NA | 5 | ppm | 15 | NA | NA | NA | NA | NA | NA | 5 | NA | NA | ppm | 480 | NA | NA | NA | NA | NA | NA | NA | NA | NA | NA | See Appendix G. | 100 | ppm | NA | 64.1 | 1988 | PEL
576 | Sulfur hexafluoride | Sulfur hexafluoride | SF₆ | 2551-62-4 | WS4900000 | 1 ppm = 5.98 mg/m<SUP>3</SUP> | 1000 | NA | NA | ppm | 600 | NA | NA | NA | NA | NA | NA | NA | NA | NA | NA | NA | NA | 1000 | NA | NA | ppm | 480 | NA | NA | NA | NA | NA | NA | NA | NA | NA | NA | NA | NA | NA | N.D. | 146.1 | 1988 | PEL
577 | Sulfuric acid | Sulfuric acid | H₂SO₄ | 7664-93-9 | WS5600000 |  | 1 | NA | NA | mg-m3 | 600 | NA | NA | NA | NA | NA | NA | NA | NA | NA | NA | NA | NA | 1 | NA | NA | mg-m3 | 480 | NA | NA | NA | NA | NA | NA | NA | NA | NA | NA | NA | 15 | mg-m3 | NA | 98.1 | 1974 | CD
578 | Sulfur monochloride | Sulfur monochloride | S₂Cl₂ | 10025-67-9 | WS4300000 | 1 ppm = 5.52 mg/m<SUP>3</SUP> | NA | NA | NA | NA | NA | 1 | ppm | 0 | NA | NA | NA | NA | NA | NA | NA | NA | NA | 1 | NA | NA | ppm | 480 | NA | NA | NA | NA | NA | NA | NA | NA | NA | NA | See Appendix G. | 5 | ppm | NA | 135.0 | 1988 | PEL
579 | Sulfur pentafluoride | Sulfur pentafluoride | S₂F₁₀ | 5714-22-7 | WS4480000 | 1 ppm = 10.39 mg/m<SUP>3</SUP> | NA | NA | NA | NA | NA | 0.01 | ppm | 0 | NA | NA | NA | NA | NA | NA | NA | NA | NA | 2.5000000000000001E-2 | NA | NA | ppm | 480 | NA | NA | NA | NA | NA | NA | NA | NA | NA | NA | See Appendix G. | 1 | ppm | NA | 254.1 | 1988 | PEL
580 | Sulfur tetrafluoride | Sulfur tetrafluoride | SF₄ | 7783-60-0 | WT4800000 | 1 ppm = 4.42 mg/m<SUP>3</SUP> | NA | NA | NA | NA | NA | 0.1 | ppm | 0 | NA | NA | NA | NA | NA | NA | NA | NA | NA | NA | NA | NA | NA | NA | NA | NA | NA | NA | NA | NA | NA | NA | NA | NA | See Appendix G. | NA | NA | N.D. | 108.1 | 1988 | PEL
581 | Sulfuryl fluoride | Sulfuryl fluoride | SO₂F₂ | 2699-79-8 | WT5075000 | 1 ppm = 4.18 mg/m<SUP>3</SUP> | 5 | NA | NA | ppm | 600 | NA | NA | NA | 10 | ppm | 15 | NA | NA | NA | NA | NA | NA | 5 | NA | NA | ppm | 480 | NA | NA | NA | NA | NA | NA | NA | NA | NA | NA | See Appendix G. | 200 | ppm | NA | 102.1 | 1988 | PEL
582 | Sulprofos | Sulprofos | C₁₂H₁₉O₂PS₃ | 35400-43-2 | TE4165000 | 1 ppm = 13.19 mg/m<SUP>3</SUP> | 1 | NA | NA | mg-m3 | 600 | NA | NA | NA | NA | NA | NA | NA | NA | NA | NA | NA | NA | NA | NA | NA | NA | NA | NA | NA | NA | NA | NA | NA | NA | NA | NA | NA | See Appendix G. | NA | NA | N.D. | 322.5 | 1988 | PEL
583 | 2,4,5-T | 2,4,5-T | Cl₃C₆H₂OCH₂COOH | 93-76-5 | AJ8400000 |  | 10 | NA | NA | mg-m3 | 600 | NA | NA | NA | NA | NA | NA | NA | NA | NA | NA | NA | NA | 10 | NA | NA | mg-m3 | 480 | NA | NA | NA | NA | NA | NA | NA | NA | NA | NA | NA | 250 | mg-m3 | NA | 255.5 | 1988 | PEL
584 | Talc (containing no asbestos and less than 1% quartz) | Talc (containing no asbestos and less than 1% quartz) | Mg₃Si₄O₁₀(OH)₂ | 14807-96-6 | WW2710000 |  | NA | NA | 2 | mg-m3 | 600 | NA | NA | NA | NA | NA | NA | NA | NA | NA | NA | NA | NA | 20 | NA | NA | mppcf | 480 | NA | NA | NA | NA | NA | NA | NA | NA | NA | NA | See Appendix C (Mineral Dusts) See Appendix G | 1000 | mg-m3 | NA | varies | 1988 | PEL
585 | Tantalum (metal and oxide dust, as Ta) | Tantalum (metal and oxide dust, as Ta) | Ta (metal) | 7440-25-7 (metal) | WW5505000 (metal) |  | 5 | NA | NA | mg-m3 | 600 | NA | NA | NA | 10 | mg-m3 | 15 | NA | NA | NA | NA | NA | NA | 5 | NA | NA | mg-m3 | 480 | NA | NA | NA | NA | NA | NA | NA | NA | NA | NA | NA | 2500 | mg-m3 | (as Ta) | 180.9 | 1988 | PEL
586 | TEDP | TEDP | [(CH₃CH₂O)₂PS]₂O | 3689-24-5 | XN4375000 | 1 ppm = 13.18 mg/m<SUP>3</SUP> | 0.2 | NA | NA | mg-m3 | 600 | NA | NA | NA | NA | NA | NA | NA | NA | NA | NA | [skin] | NA | 0.2 | NA | NA | mg-m3 | 480 | NA | NA | NA | NA | NA | NA | NA | NA | NA | [skin] | NA | 10 | mg-m3 | NA | 322.3 | 1988 | PEL
587 | Tellurium | Tellurium | Te | 13494-80-9 | WY2625000 |  | 0.1 | NA | NA | mg-m3 | 600 | NA | NA | NA | NA | NA | NA | NA | NA | NA | NA | NA | [*Note: The REL also applies to other tellurium compounds (as Te) except Tellurium hexafluoride and Bismuth telluride.] | 0.1 | NA | NA | mg-m3 | 480 | NA | NA | NA | NA | NA | NA | NA | NA | NA | NA | [*Note: The PEL also applies to other tellurium compounds (as Te) except Tellurium hexafluoride and Bismuth telluride.] | 25 | mg-m3 | (as Te) | 127.6 | 1988 | PEL
588 | Tellurium hexafluoride | Tellurium hexafluoride | TeF₆ | 7783-80-4 | WY2800000 | 1 ppm = 9.88 mg/m<SUP>3</SUP> | 0.02 | NA | NA | ppm | 600 | NA | NA | NA | NA | NA | NA | NA | NA | NA | NA | NA | NA | 0.02 | NA | NA | ppm | 480 | NA | NA | NA | NA | NA | NA | NA | NA | NA | NA | NA | 1 | ppm | NA | 241.6 | 1988 | PEL
589 | Temephos | Temephos | S[C₆H₄OP(S)(OCH₃)₂]₂ | 3383-96-8 | TF6890000 |  | NA | 10 | 5 | mg-m3 | 600 | NA | NA | NA | NA | NA | NA | NA | NA | NA | NA | NA | NA | NA | 15 | 5 | mg-m3 | 480 | NA | NA | NA | NA | NA | NA | NA | NA | NA | NA | See Appendix G. | NA | NA | N.D. | 466.5 | 1988 | PEL
590 | TEPP | TEPP | [(CH₃CH₂O)₂PO]₂O | 107-49-3 | UX6825000 | 1 ppm = 11.87 mg/m<SUP>3</SUP> | 0.05 | NA | NA | mg-m3 | 600 | NA | NA | NA | NA | NA | NA | NA | NA | NA | NA | [skin] | NA | 0.05 | NA | NA | mg-m3 | 480 | NA | NA | NA | NA | NA | NA | NA | NA | NA | [skin] | NA | 5 | mg-m3 | NA | 290.2 | 1988 | PEL
591 | o-Terphenyl | o-Terphenyl | C₆H₅C₆H₄C₆H₅ | 84-15-1 | WZ6472000 | 1 ppm = 9.42 mg/m<SUP>3</SUP> | NA | NA | NA | NA | NA | 5 | mg-m3 | 0 | NA | NA | NA | NA | NA | NA | NA | NA | NA | NA | NA | NA | NA | NA | 9 | mg-m3 | 0 | NA | NA | NA | NA | NA | NA | NA | See Appendix G. | 500 | mg-m3 | NA | 230.3 | 1988 | PEL
592 | m-Terphenyl | m-Terphenyl | C₆H₅C₆H₄C₆H₅ | 92-06-8 | WZ6470000 | 1 ppm = 9.57 mg/m<SUP>3</SUP> | NA | NA | NA | NA | NA | 5 | mg-m3 | 0 | NA | NA | NA | NA | NA | NA | NA | NA | NA | NA | NA | NA | NA | NA | 9 | mg-m3 | 0 | NA | NA | NA | NA | NA | NA | NA | See Appendix G. | 500 | mg-m3 | NA | 230.3 | 1988 | PEL
593 | p-Terphenyl | p-Terphenyl | C₆H₅C₆H₄C₆H₅ | 92-94-4 | WZ6475000 | 1 ppm = 9.57 mg/m<SUP>3</SUP> | NA | NA | NA | NA | NA | 5 | mg-m3 | 0 | NA | NA | NA | NA | NA | NA | NA | NA | NA | NA | NA | NA | NA | NA | 9 | mg-m3 | 0 | NA | NA | NA | NA | NA | NA | NA | See Appendix G. | 500 | mg-m3 | NA | 230.3 | 1988 | PEL
594 | 2,3,7,8-Tetrachloro-dibenzo-p-dioxin | 2,3,7,8-Tetrachloro-dibenzo-p-dioxin | C₁₂H₄Cl₄O₂ | 1746-01-6 | HP3500000 |  | NA | NA | NA | NA | NA | NA | NA | NA | NA | NA | NA | NA | NA | NA | Ca | NA | See Appendix A. | NA | NA | NA | NA | NA | NA | NA | NA | NA | NA | NA | NA | NA | NA | NA | NA | NA | NA | Ca [N.D.] | 322.0 | 1986 | CIB
595 | 1,1,1,2-Tetrachloro-2,2-difluoroethane | 1,1,1,2-Tetrachloro-2,2-difluoroethane | CCl₃CClF₂ | 76-11-9 | KI1425000 | 1 ppm = 8.34 mg/m<SUP>3</SUP> | 500 | NA | NA | ppm | 600 | NA | NA | NA | NA | NA | NA | NA | NA | NA | NA | NA | NA | 500 | NA | NA | ppm | 480 | NA | NA | NA | NA | NA | NA | NA | NA | NA | NA | NA | 2000 | ppm | NA | 203.8 | 1988 | PEL
596 | 1,1,2,2-Tetrachloro-1,2-difluoroethane | 1,1,2,2-Tetrachloro-1,2-difluoroethane | CCl₂FCCl₂F | 76-12-0 | KI1420000 | 1 ppm = 8.34 mg/m<SUP>3</SUP> | 500 | NA | NA | ppm | 600 | NA | NA | NA | NA | NA | NA | NA | NA | NA | NA | NA | NA | 500 | NA | NA | ppm | 480 | NA | NA | NA | NA | NA | NA | NA | NA | NA | NA | NA | 2000 | ppm | NA | 203.8 | 1988 | PEL
597 | 1,1,1,2-Tetrachloroethane | 1,1,1,2-Tetrachloroethane | CCl₃CH₂Cl | 630-20-6 | KI8450000 |  | NA | NA | NA | NA | NA | NA | NA | NA | NA | NA | NA | NA | NA | NA | NA | NA | Handle with caution in the workplace. See Appendix C (Chloroethanes). | NA | NA | NA | NA | NA | NA | NA | NA | NA | NA | NA | NA | NA | NA | NA | NA | NA | NA | N.D. | 167.9 | 1978 | CIB
598 | 1,1,2,2-Tetrachloroethane | 1,1,2,2-Tetrachloroethane | CHCl₂CHCl₂ | 79-34-5 | KI8575000 | 1 ppm = 6.87 mg/m<SUP>3</SUP> | 1 | NA | NA | ppm | 600 | NA | NA | NA | NA | NA | NA | NA | NA | NA | Ca | [skin] | See Appendix A. See Appendix C (Chloroethanes). | 5 | NA | NA | ppm | 480 | NA | NA | NA | NA | NA | NA | NA | NA | NA | [skin] | See Appendix G. | 100 | ppm | Ca | 167.9 | 1988 | PEL
599 | Tetrachloroethylene | Tetrachloroethylene | Cl₂C=CCl₂ | 127-18-4 | KX3850000 | 1 ppm = 6.78 mg/m<SUP>3</SUP> | NA | NA | NA | NA | NA | NA | NA | NA | NA | NA | NA | NA | NA | NA | Ca | NA | Minimize workplace exposure concentrations. See Appendix A. | 100 | NA | NA | ppm | 480 | 200 | ppm | 5 | NA | NA | NA | 300 | ppm | 0 | NA | Ceiling of 200 ppm (for 5 minutes in any 3-hour period), with a maximum peak of 300 ppm. See Appendix G. | 150 | ppm | Ca | 165.8 | 1988 | PEL
600 | Tetrachloronaphthalene | Tetrachloronaphthalene | C₁₀H₄Cl₄ | 1335-88-2 | QK3700000 |  | 2 | NA | NA | mg-m3 | 600 | NA | NA | NA | NA | NA | NA | NA | NA | NA | NA | [skin] | NA | 2 | NA | NA | mg-m3 | 480 | NA | NA | NA | NA | NA | NA | NA | NA | NA | [skin] | NA | NA | NA | See Appendix F. | 265.9 | 1988 | PEL
601 | Tetraethyl lead (as Pb) | Tetraethyl lead (as Pb) | Pb(C₂H₅)₄ | 78-00-2 | TP4550000 |  | 7.4999999999999997E-2 | NA | NA | mg-m3 | 600 | NA | NA | NA | NA | NA | NA | NA | NA | NA | NA | [skin] | NA | 7.4999999999999997E-2 | NA | NA | mg-m3 | 480 | NA | NA | NA | NA | NA | NA | NA | NA | NA | [skin] | NA | 40 | mg-m3 | (as Pb) | 323.5 | 1988 | PEL
602 | Tetrahydrofuran | Tetrahydrofuran | C₄H₈O | 109-99-9 | LU5950000 | 1 ppm = 2.95 mg/m<SUP>3</SUP> | 200 | NA | NA | ppm | 600 | NA | NA | NA | 250 | ppm | 15 | NA | NA | NA | NA | NA | NA | 200 | NA | NA | ppm | 480 | NA | NA | NA | NA | NA | NA | NA | NA | NA | NA | See Appendix G. | 2000 | ppm | [10%LEL] | 72.1 | 1988 | PEL
603 | Tetramethyl lead (as Pb) | Tetramethyl lead (as Pb) | Pb(CH₃)₄ | 75-74-1 | TP4725000 |  | 7.4999999999999997E-2 | NA | NA | mg-m3 | 600 | NA | NA | NA | NA | NA | NA | NA | NA | NA | NA | [skin] | NA | 7.4999999999999997E-2 | NA | NA | mg-m3 | 480 | NA | NA | NA | NA | NA | NA | NA | NA | NA | [skin] | NA | 40 | mg-m3 | (as Pb) | 267.3 | 1988 | PEL
604 | Tetramethyl succinonitrile | Tetramethyl succinonitrile | (CH₃)₂C(CN)C(CN)(CH₃)₂ | 3333-52-6 | WN4025000 | 1 ppm = 5.57 mg/m<SUP>3</SUP> | 3 | NA | NA | mg-m3 | 600 | NA | NA | NA | NA | NA | NA | NA | NA | NA | NA | [skin] | NA | 3 | NA | NA | mg-m3 | 480 | NA | NA | NA | NA | NA | NA | NA | NA | NA | [skin] | NA | 5 | ppm | NA | 136.2 | 1988 | PEL
605 | Tetranitromethane | Tetranitromethane | C(NO₂)₄ | 509-14-8 | PB4025000 | 1 ppm = 8.02 mg/m<SUP>3</SUP> | 1 | NA | NA | ppm | 600 | NA | NA | NA | NA | NA | NA | NA | NA | NA | NA | NA | NA | 1 | NA | NA | ppm | 480 | NA | NA | NA | NA | NA | NA | NA | NA | NA | NA | NA | 4 | ppm | NA | 196.0 | 1988 | PEL
606 | Tetrasodium pyrophosphate | Tetrasodium pyrophosphate | Na₄P₂O₇ | 7722-88-5 | UX7350000 |  | 5 | NA | NA | mg-m3 | 600 | NA | NA | NA | NA | NA | NA | NA | NA | NA | NA | NA | NA | NA | NA | NA | NA | NA | NA | NA | NA | NA | NA | NA | NA | NA | NA | NA | See Appendix G. | NA | NA | N.D. | 265.9 | 1988 | PEL
607 | Tetryl | Tetryl | (NO₂)₃C₆H₂N(NO₂)CH₃ | 479-45-8 | BY6300000 |  | 1.5 | NA | NA | mg-m3 | 600 | NA | NA | NA | NA | NA | NA | NA | NA | NA | NA | [skin] | NA | 1.5 | NA | NA | mg-m3 | 480 | NA | NA | NA | NA | NA | NA | NA | NA | NA | [skin] | NA | 750 | mg-m3 | NA | 287.2 | 1988 | PEL
608 | Thallium (soluble compounds, as Tl) | Thallium (soluble compounds, as Tl) |  |  |  |  | 0.1 | NA | NA | mg-m3 | 600 | NA | NA | NA | NA | NA | NA | NA | NA | NA | NA | [skin] | NA | 0.1 | NA | NA | mg-m3 | 480 | NA | NA | NA | NA | NA | NA | NA | NA | NA | [skin] | NA | 15 | mg-m3 | (as Tl) | Properties vary depending upon the specific soluble thallium compound. | 1988 | PEL
609 | 4,4'-Thiobis(6-tert-butyl-m-cresol) | 4,4'-Thiobis(6-tert-butyl-m-cresol) | [CH₃(OH)C₆H₂C(CH₃)₃]₂S | 96-69-5 | GP3150000 |  | NA | 10 | 5 | mg-m3 | 600 | NA | NA | NA | NA | NA | NA | NA | NA | NA | NA | NA | NA | NA | 15 | 5 | mg-m3 | 480 | NA | NA | NA | NA | NA | NA | NA | NA | NA | NA | See Appendix G. | NA | NA | N.D. | 358.6 | 1988 | PEL
610 | Thioglycolic acid | Thioglycolic acid | HSCH₂COOH | 68-11-1 | AI5950000 | 1 ppm = 3.77 mg/m<SUP>3</SUP> | 1 | NA | NA | ppm | 600 | NA | NA | NA | NA | NA | NA | NA | NA | NA | NA | [skin] | NA | NA | NA | NA | NA | NA | NA | NA | NA | NA | NA | NA | NA | NA | NA | NA | See Appendix G. | NA | NA | N.D. | 92.1 | 1988 | PEL
611 | Thionyl chloride | Thionyl chloride | SOCl₂ | 7719-09-7 | XM5150000 | 1 ppm = 4.87 mg/m<SUP>3</SUP> | NA | NA | NA | NA | NA | 1 | ppm | 0 | NA | NA | NA | NA | NA | NA | NA | NA | NA | NA | NA | NA | NA | NA | NA | NA | NA | NA | NA | NA | NA | NA | NA | NA | See Appendix G. | NA | NA | N.D. | 119.0 | 1988 | PEL
612 | Thiram | Thiram | C₆H₁₂N₂S₄ | 137-26-8 | JO1400000 |  | 5 | NA | NA | mg-m3 | 600 | NA | NA | NA | NA | NA | NA | NA | NA | NA | NA | NA | NA | 5 | NA | NA | mg-m3 | 480 | NA | NA | NA | NA | NA | NA | NA | NA | NA | NA | NA | 100 | mg-m3 | NA | 240.4 | 1988 | PEL
613 | Tin | Tin | Sn | 7440-31-5 | XP7320000 |  | 2 | NA | NA | mg-m3 | 600 | NA | NA | NA | NA | NA | NA | NA | NA | NA | NA | NA | [*Note: The REL also applies to other inorganic tin compounds (as Sn) except tin oxides.] | 2 | NA | NA | mg-m3 | 480 | NA | NA | NA | NA | NA | NA | NA | NA | NA | NA | [*Note: The PEL also applies to other inorganic tin compounds (as Sn) except tin oxides.] | 100 | mg-m3 | (as Sn) | 118.7 | 1988 | PEL
614 | Tin (organic compounds, as Sn) | Tin (organic compounds, as Sn) |  |  |  |  | 0.1 | NA | NA | mg-m3 | 600 | NA | NA | NA | NA | NA | NA | NA | NA | NA | NA | [skin] | [*Note: The REL applies to all organic tine compounds except Cyhexatin.] | 0.1 | NA | NA | mg-m3 | 480 | NA | NA | NA | NA | NA | NA | NA | NA | NA | NA | [*Note: The PEL applies to all organic tin compounds.] | 25 | mg-m3 | (as Sn) | Properties vary depending upon the specific organic tin compound. | 1988 | PEL
615 | Tin(II) oxide (as Sn) | Tin(II) oxide (as Sn) | SnO | 21651-19-4 | XQ3700000 |  | 2 | NA | NA | mg-m3 | 600 | NA | NA | NA | NA | NA | NA | NA | NA | NA | NA | NA | NA | NA | NA | NA | NA | NA | NA | NA | NA | NA | NA | NA | NA | NA | NA | NA | See Appendix G. | NA | NA | N.D. | 134.7 | 1988 | PEL
616 | Tin(IV) oxide (as Sn) | Tin(IV) oxide (as Sn) | SnO₂ | 18282-10-5 | XQ4000000 |  | 2 | NA | NA | mg-m3 | 600 | NA | NA | NA | NA | NA | NA | NA | NA | NA | NA | NA | NA | NA | NA | NA | NA | NA | NA | NA | NA | NA | NA | NA | NA | NA | NA | NA | See Appendix G. | NA | NA | N.D. | 150.7 | 1988 | PEL
617 | Titanium dioxide | Titanium dioxide | TiO₂ | 13463-67-7 | XR2275000 |  | NA | NA | NA | NA | NA | NA | NA | NA | NA | NA | NA | NA | NA | NA | Ca | NA | See Appendix A. | 15 | NA | NA | mg-m3 | 480 | NA | NA | NA | NA | NA | NA | NA | NA | NA | NA | See Appendix G. | 5000 | mg-m3 | Ca | 79.9 | 2011 | CIB
618 | o-Tolidine | o-Tolidine | C₁₄H₁₆N₂ | 119-93-7 | DD1225000 |  | NA | NA | NA | NA | NA | 0.02 | mg-m3 | 60 | NA | NA | NA | NA | NA | NA | Ca | [skin] | See Appendix A. See Appendix C. | NA | NA | NA | NA | NA | NA | NA | NA | NA | NA | NA | NA | NA | NA | NA | See Appendix C. | NA | NA | Ca [N.D.] | 212.3 | 1978 | CD
619 | Toluene | Toluene | C₆H₅CH₃ | 108-88-3 | XS5250000 | 1 ppm = 3.77 mg/m<SUP>3</SUP> | 100 | NA | NA | ppm | 600 | NA | NA | NA | 150 | ppm | 15 | NA | NA | NA | NA | NA | NA | 200 | NA | NA | ppm | 480 | 300 | ppm | 0 | NA | NA | NA | 500 | ppm | 10 | NA | See Appendix G. | 500 | ppm | NA | 92.1 | 1988 | PEL
620 | Toluenediamine | Toluenediamine | CH₃C₆H₃(NH₂)₂ | 25376-45-8<BR>95-80-7 (2,4-TDA) | XS9445000<BR>XS9625000 (2,4-TDA) |  | NA | NA | NA | NA | NA | NA | NA | NA | NA | NA | NA | NA | NA | NA | Ca | NA | (all isomers) See Appendix A. | NA | NA | NA | NA | NA | NA | NA | NA | NA | NA | NA | NA | NA | NA | NA | NA | NA | NA | Ca [N.D.] | 122.2 | 1989 | CIB
621 | Toluene-2,4-diisocyanate | Toluene-2,4-diisocyanate | CH₃C₆H₃(NCO)₂ | 584-84-9 | CZ6300000 | 1 ppm = 7.13 mg/m<SUP>3</SUP> | NA | NA | NA | NA | NA | NA | NA | NA | NA | NA | NA | NA | NA | NA | Ca | NA | See Appendix A. | NA | NA | NA | NA | NA | 0.02 | ppm | 0 | NA | NA | NA | NA | NA | NA | NA | See Appendix G. | 2.5 | ppm | Ca | 174.2 | 1989 | CIB
622 | o-Toluidine | o-Toluidine | CH₃C₆H₄NH₂ | 95-53-4 | XU2975000 | 1 ppm = 4.38 mg/m<SUP>3</SUP> | NA | NA | NA | NA | NA | NA | NA | NA | NA | NA | NA | NA | NA | NA | Ca | [skin] | See Appendix A. | 5 | NA | NA | ppm | 480 | NA | NA | NA | NA | NA | NA | NA | NA | NA | [skin] | NA | 50 | ppm | Ca | 107.2 | NA | NA
623 | m-Toluidine | m-Toluidine | CH₃C₆H₄NH₂ | 108-44-1 | XU2800000 |  | NA | NA | NA | NA | NA | NA | NA | NA | NA | NA | NA | NA | NA | NA | NA | NA | See Appendix D. | NA | NA | NA | NA | NA | NA | NA | NA | NA | NA | NA | NA | NA | NA | NA | See Appendix G. | NA | NA | N.D. | 107.2 | 1988 | PEL
624 | p-Toluidine | p-Toluidine | CH₃C₆H₄NH₂ | 106-49-0 | XU3150000 |  | NA | NA | NA | NA | NA | NA | NA | NA | NA | NA | NA | NA | NA | NA | Ca | NA | See Appendix A. | NA | NA | NA | NA | NA | NA | NA | NA | NA | NA | NA | NA | NA | NA | NA | See Appendix G | NA | NA | Ca [N.D.] | 107.2 | 1988 | PEL
625 | Tributyl phosphate | Tributyl phosphate | (CH₃[CH₂]₃O)₃PO | 126-73-8 | TC7700000 | 1 ppm = 10.89 mg/m<SUP>3</SUP> | 0.2 | NA | NA | ppm | 600 | NA | NA | NA | NA | NA | NA | NA | NA | NA | NA | NA | NA | 5 | NA | NA | mg-m3 | 480 | NA | NA | NA | NA | NA | NA | NA | NA | NA | NA | See Appendix G. | 30 | ppm | NA | 266.3 | 1988 | PEL
626 | Trichloroacetic acid | Trichloroacetic acid | CCl₃COOH | 76-03-9 | AJ7875000 | 1 ppm = 6.68 mg/m<SUP>3</SUP> | 1 | NA | NA | ppm | 600 | NA | NA | NA | NA | NA | NA | NA | NA | NA | NA | NA | NA | NA | NA | NA | NA | NA | NA | NA | NA | NA | NA | NA | NA | NA | NA | NA | See Appendix G. | NA | NA | N.D. | 163.4 | 1988 | PEL
627 | 1,2,4-Trichlorobenzene | 1,2,4-Trichlorobenzene | C₆H₃Cl₃ | 120-82-1 | DC2100000 | 1 ppm = 7.42 mg/m<SUP>3</SUP> | NA | NA | NA | NA | NA | 5 | ppm | 0 | NA | NA | NA | NA | NA | NA | NA | NA | NA | NA | NA | NA | NA | NA | NA | NA | NA | NA | NA | NA | NA | NA | NA | NA | See Appendix G. | NA | NA | N.D. | 181.4 | 1988 | PEL
628 | 1,1,2-Trichloroethane | 1,1,2-Trichloroethane | CHCl₂CH₂Cl | 79-00-5 | KJ3150000 | 1 ppm = 5.46 mg/m<SUP>3</SUP> | 10 | NA | NA | ppm | 600 | NA | NA | NA | NA | NA | NA | NA | NA | NA | Ca | [skin] | See Appendix A. See Appendix C (Chloroethanes). | 10 | NA | NA | ppm | 480 | NA | NA | NA | NA | NA | NA | NA | NA | NA | [skin] | NA | 100 | ppm | Ca | 133.4 | 1988 | PEL
629 | Trichloroethylene | Trichloroethylene | ClCH=CCl₂ | 79-01-6 | KX4550000 | 1 ppm = 5.37 mg/m<SUP>3</SUP> | NA | NA | NA | NA | NA | NA | NA | NA | NA | NA | NA | NA | NA | NA | Ca | NA | See Appendix A. See Appendix C. | 100 | NA | NA | ppm | 480 | 200 | ppm | 0 | NA | NA | NA | 300 | ppm | 5 | NA | (5-minute maximum peak in any 2 hours) See Appendix G. | 1000 | ppm | Ca | 131.4 | 1988 | PEL
630 | Trichloronaphthalene | Trichloronaphthalene | C₁₀H₅Cl₃ | 1321-65-9 | QK4025000 |  | 5 | NA | NA | mg-m3 | 600 | NA | NA | NA | NA | NA | NA | NA | NA | NA | NA | [skin] | NA | 5 | NA | NA | mg-m3 | 480 | NA | NA | NA | NA | NA | NA | NA | NA | NA | [skin] | NA | NA | NA | See Appendix F. | 231.5 | 1988 | PEL
631 | 1,2,3-Trichloropropane | 1,2,3-Trichloropropane | CH₂ClCHClCH₂Cl | 96-18-4 | TZ9275000 | 1 ppm = 6.03 mg/m<SUP>3</SUP> | 10 | NA | NA | ppm | 600 | NA | NA | NA | NA | NA | NA | NA | NA | NA | Ca | [skin] | See Appendix A. | 50 | NA | NA | ppm | 480 | NA | NA | NA | NA | NA | NA | NA | NA | NA | NA | See Appendix G. | 100 | ppm | Ca | 147.4 | 1988 | PEL
632 | 1,1,2-Trichloro-1,2,2-trifluoroethane | 1,1,2-Trichloro-1,2,2-trifluoroethane | CCl₂FCClF₂ | 76-13-1 | KJ4000000 | 1 ppm = 7.67 mg/m<SUP>3</SUP> | 1000 | NA | NA | ppm | 600 | NA | NA | NA | 1250 | ppm | 15 | NA | NA | NA | NA | NA | NA | 1000 | NA | NA | ppm | 480 | NA | NA | NA | NA | NA | NA | NA | NA | NA | NA | See Appendix G. | 2000 | ppm | NA | 187.4 | 1988 | PEL
633 | Triethylamine | Triethylamine | (C₂H₅)₃N | 121-44-8 | YE0175000 | 1 ppm = 4.14 mg/m<SUP>3</SUP> | NA | NA | NA | NA | NA | NA | NA | NA | NA | NA | NA | NA | NA | NA | NA | NA | See Appendix D. | 25 | NA | NA | ppm | 480 | NA | NA | NA | NA | NA | NA | NA | NA | NA | NA | See Appendix G. | 200 | ppm | NA | 101.2 | 1988 | PEL
634 | Trifluorobromomethane | Trifluorobromomethane | CBrF₃ | 75-63-8 | PA5425000 | 1 ppm = 6.09 mg/m<SUP>3</SUP> | 1000 | NA | NA | ppm | 600 | NA | NA | NA | NA | NA | NA | NA | NA | NA | NA | NA | NA | 1000 | NA | NA | ppm | 480 | NA | NA | NA | NA | NA | NA | NA | NA | NA | NA | NA | 40000 | ppm | NA | 148.9 | 1988 | PEL
635 | Trimellitic anhydride | Trimellitic anhydride | C₉H₄O₅ | 552-30-7 | DC2050000 | 1 ppm = 7.86 mg/m<SUP>3</SUP> | 5.0000000000000001E-3 | NA | NA | ppm | 600 | NA | NA | NA | NA | NA | NA | NA | NA | NA | NA | NA | Should be handled in the workplace as an extremely toxic substance. | NA | NA | NA | NA | NA | NA | NA | NA | NA | NA | NA | NA | NA | NA | NA | See Appendix G. | NA | NA | N.D. | 192.1 | 1988 | PEL
636 | Trimethylamine | Trimethylamine | (CH₃)₃N | 75-50-3 | PA0350000 | 1 ppm = 2.42 mg/m<SUP>3</SUP> | 10 | NA | NA | ppm | 600 | NA | NA | NA | 15 | ppm | 15 | NA | NA | NA | NA | NA | NA | NA | NA | NA | NA | NA | NA | NA | NA | NA | NA | NA | NA | NA | NA | NA | See Appendix G. | NA | NA | N.D. | 59.1 | 1988 | PEL
637 | 1,2,3-Trimethylbenzene | 1,2,3-Trimethylbenzene | C₆H₃(CH₃)₃ | 526-73-8 | DC3300000 | 1 ppm = 4.92 mg/m<SUP>3</SUP> | 25 | NA | NA | ppm | 600 | NA | NA | NA | NA | NA | NA | NA | NA | NA | NA | NA | NA | NA | NA | NA | NA | NA | NA | NA | NA | NA | NA | NA | NA | NA | NA | NA | See Appendix G. | NA | NA | N.D. | 120.2 | 1988 | PEL
638 | 1,2,4-Trimethylbenzene | 1,2,4-Trimethylbenzene | C₆H₃(CH₃)₃ | 95-63-6 | DC3325000 | 1 ppm = 4.92 mg/m<SUP>3</SUP> | 25 | NA | NA | ppm | 600 | NA | NA | NA | NA | NA | NA | NA | NA | NA | NA | NA | NA | NA | NA | NA | NA | NA | NA | NA | NA | NA | NA | NA | NA | NA | NA | NA | See Appendix G. | NA | NA | N.D. | 120.2 | 1988 | PEL
639 | 1,3,5-Trimethylbenzene | 1,3,5-Trimethylbenzene | C₆H₃(CH₃)₃ | 108-67-8 | OX6825000 | 1 ppm = 4.92 mg/m<SUP>3</SUP> | 25 | NA | NA | ppm | 600 | NA | NA | NA | NA | NA | NA | NA | NA | NA | NA | NA | NA | NA | NA | NA | NA | NA | NA | NA | NA | NA | NA | NA | NA | NA | NA | NA | See Appendix G. | NA | NA | N.D. | 120.2 | 1988 | PEL
640 | Trimethyl phosphite | Trimethyl phosphite | (CH₃O)₃P | 121-45-9 | TH1400000 | 1 ppm = 5.08 mg/m<SUP>3</SUP> | 2 | NA | NA | ppm | 600 | NA | NA | NA | NA | NA | NA | NA | NA | NA | NA | NA | NA | NA | NA | NA | NA | NA | NA | NA | NA | NA | NA | NA | NA | NA | NA | NA | See Appendix G. | NA | NA | N.D. | 124.1 | 1988 | PEL
641 | 2,4,6-Trinitrotoluene | 2,4,6-Trinitrotoluene | CH₃C₆H₂(NO₂)₃ | 118-96-7 | XU0175000 |  | 0.5 | NA | NA | mg-m3 | 600 | NA | NA | NA | NA | NA | NA | NA | NA | NA | NA | [skin] | NA | 1.5 | NA | NA | mg-m3 | 480 | NA | NA | NA | NA | NA | NA | NA | NA | NA | [skin] | See Appendix G. | 500 | mg-m3 | NA | 227.1 | 1988 | PEL
642 | Triorthocresyl phosphate | Triorthocresyl phosphate | (CH₃C₆H₄0)₃PO | 78-30-8 | TD0350000 |  | 0.1 | NA | NA | mg-m3 | 600 | NA | NA | NA | NA | NA | NA | NA | NA | NA | NA | [skin] | NA | 0.1 | NA | NA | mg-m3 | 480 | NA | NA | NA | NA | NA | NA | NA | NA | NA | NA | See Appendix G. | 40 | mg-m3 | NA | 368.4 | 1988 | PEL
643 | Triphenylamine | Triphenylamine | (C₆H₅)₃N | 603-34-9 | YK2680000 |  | 5 | NA | NA | mg-m3 | 600 | NA | NA | NA | NA | NA | NA | NA | NA | NA | NA | NA | NA | NA | NA | NA | NA | NA | NA | NA | NA | NA | NA | NA | NA | NA | NA | NA | See Appendix G. | NA | NA | N.D. | 245.3 | 1988 | PEL
644 | Triphenyl phosphate | Triphenyl phosphate | (C₆H₅O)₃PO | 115-86-6 | TC8400000 |  | 3 | NA | NA | mg-m3 | 600 | NA | NA | NA | NA | NA | NA | NA | NA | NA | NA | NA | NA | 3 | NA | NA | mg-m3 | 480 | NA | NA | NA | NA | NA | NA | NA | NA | NA | NA | NA | 1000 | mg-m3 | NA | 326.3 | 1988 | PEL
645 | Tungsten | Tungsten | W | 7440-33-7 | YO7175000 |  | 5 | NA | NA | mg-m3 | 600 | NA | NA | NA | 10 | mg-m3 | 15 | NA | NA | NA | NA | NA | [*Note: The REL also applies to other insoluble tungsten compounds (as W).] | NA | NA | NA | NA | NA | NA | NA | NA | NA | NA | NA | NA | NA | NA | NA | See Appendix G. | NA | NA | N.D. | 183.9 | 1988 | PEL
646 | Tungsten (soluble compounds, as W) | Tungsten (soluble compounds, as W) |  |  |  |  | 1 | NA | NA | mg-m3 | 600 | NA | NA | NA | 3 | mg-m3 | 15 | NA | NA | NA | NA | NA | NA | NA | NA | NA | NA | NA | NA | NA | NA | NA | NA | NA | NA | NA | NA | NA | See Appendix G. | NA | NA | N.D. | Properties vary depending upon the specific soluble tungsten compound. | 1988 | PEL
647 | Tungsten carbide (cemented) | Tungsten carbide (cemented) | WC/Co/Ni/Ti | 1: 11107-01-0<BR>2: 12718-69-3<BR>3: 37329-49-0 | 1: YO7350000<BR>2: YO7525000<BR>3: YO7700000 |  | NA | NA | NA | NA | NA | NA | NA | NA | NA | NA | NA | NA | NA | NA | NA | NA | See Appendix C. | NA | NA | NA | NA | NA | NA | NA | NA | NA | NA | NA | NA | NA | NA | NA | See Appendix C. See Appendix G. | NA | NA | N.D. | Properties vary depending upon the specific mixture. | 1988 | PEL
648 | Turpentine | Turpentine | C₁₀H₁₆ (approx) | 8006-64-2 | YO8400000 | 1 ppm = 5.56 mg/m<SUP>3</SUP> (approx) | 100 | NA | NA | ppm | 600 | NA | NA | NA | NA | NA | NA | NA | NA | NA | NA | NA | NA | 100 | NA | NA | ppm | 480 | NA | NA | NA | NA | NA | NA | NA | NA | NA | NA | NA | 800 | ppm | NA | 136 (approx) | 1988 | PEL
649 | 1-Undecanethiol | 1-Undecanethiol | CH₃(CH₂)₁₀SH | 5332-52-5 |  | 1 ppm = 7.71 mg/m<SUP>3</SUP> | NA | NA | NA | NA | NA | 0.5 | ppm | 15 | NA | NA | NA | NA | NA | NA | NA | NA | NA | NA | NA | NA | NA | NA | NA | NA | NA | NA | NA | NA | NA | NA | NA | NA | NA | NA | NA | N.D. | 188.4 | 1978 | CD
650 | Uranium (insoluble compounds, as U) | Uranium (insoluble compounds, as U) | U (metal) | 7440-61-1 (metal) | YR3490000 (metal) |  | 0.2 | NA | NA | mg-m3 | 600 | NA | NA | NA | 0.6 | mg-m3 | 15 | NA | NA | NA | Ca | NA | See Appendix A. | 0.25 | NA | NA | mg-m3 | 480 | NA | NA | NA | NA | NA | NA | NA | NA | NA | NA | See Appendix G. | 10 | mg-m3 | Ca (as U) | 238.0 | 1988 | PEL
651 | Uranium (soluble compounds, as U) | Uranium (soluble compounds, as U) |  |  |  |  | 0.05 | NA | NA | mg-m3 | 600 | NA | NA | NA | NA | NA | NA | NA | NA | NA | Ca | NA | See Appendix A. | 0.05 | NA | NA | mg-m3 | 480 | NA | NA | NA | NA | NA | NA | NA | NA | NA | NA | NA | 10 | mg-m3 | Ca (as U) | Properties vary depending upon the specific soluble uranium compound. | 1988 | PEL
652 | n-Valeraldehyde | n-Valeraldehyde | CH₃(CH₂)₃CHO | 110-62-3 | YV3600000 | 1 ppm = 3.53 mg/m<SUP>3</SUP> | 50 | NA | NA | ppm | 600 | NA | NA | NA | NA | NA | NA | NA | NA | NA | NA | NA | See Appendix C (Aldehydes) | NA | NA | NA | NA | NA | NA | NA | NA | NA | NA | NA | NA | NA | NA | NA | See Appendix G. | NA | NA | N.D. | 86.2 | 1991 | CIB
653 | Vanadium dust | Vanadium dust | V₂O₅ | 1314-62-1 | YW2450000 |  | NA | NA | NA | NA | NA | 0.05 | mg-m3 | 15 | NA | NA | NA | NA | NA | NA | NA | NA | (as V) [*Note: The REL applies to all vanadium compounds except Vanadium metal and Vanadium carbide (see Ferrovanadium dust).] | NA | NA | NA | NA | NA | 0.5 | mg-m3 | 0 | NA | NA | NA | NA | NA | NA | NA | (as V2O5) (resp) See Appendix G. | 35 | mg-m3 | (as V) | 181.9 | 1988 | PEL
654 | Vanadium fume | Vanadium fume | V₂O₅ | 1314-62-1 | YW2460000 |  | NA | NA | NA | NA | NA | 0.05 | mg-m3 | 15 | NA | NA | NA | NA | NA | NA | NA | NA | (as V) | NA | NA | NA | NA | NA | 0.1 | mg-m3 | 0 | NA | NA | NA | NA | NA | NA | NA | (as V2O5) See Appendix G. | 35 | mg-m3 | (as V) | 181.9 | 1988 | PEL
655 | Vegetable oil mist | Vegetable oil mist |  | 68956-68-3 | YX1850000 |  | NA | 10 | 5 | mg-m3 | 600 | NA | NA | NA | NA | NA | NA | NA | NA | NA | NA | NA | NA | NA | 15 | 5 | mg-m3 | 480 | NA | NA | NA | NA | NA | NA | NA | NA | NA | NA | NA | NA | NA | N.D. | varies | 1988 | PEL
656 | Vinyl acetate | Vinyl acetate | CH₂=CHOOCCH₃ | 108-05-4 | AK0875000 | 1 ppm = 3.52 mg/m<SUP>3</SUP> | NA | NA | NA | NA | NA | 4 | ppm | 15 | NA | NA | NA | NA | NA | NA | NA | NA | NA | NA | NA | NA | NA | NA | NA | NA | NA | NA | NA | NA | NA | NA | NA | NA | See Appendix G. | NA | NA | N.D. | 86.1 | 1988 | PEL
657 | Vinyl bromide | Vinyl bromide | CH₂=CHBr | 593-60-2 | KU8400000 | 1 ppm = 4.38 mg/m<SUP>3</SUP> | NA | NA | NA | NA | NA | NA | NA | NA | NA | NA | NA | NA | NA | NA | Ca | NA | See Appendix A. | NA | NA | NA | NA | NA | NA | NA | NA | NA | NA | NA | NA | NA | NA | NA | See Appendix G. | NA | NA | Ca [N.D.] | 107.0 | 1988 | PEL
658 | Vinyl chloride | Vinyl chloride | CH₂=CHCl | 75-01-4 | KU9625000 | 1 ppm = 2.56 mg/m<SUP>3</SUP> | NA | NA | NA | NA | NA | NA | NA | NA | NA | NA | NA | NA | NA | NA | Ca | NA | See Appendix A. | 1 | NA | NA | ppm | 480 | 5 | ppm | 15 | NA | NA | NA | NA | NA | NA | NA | [1910.1017] This is the OSHA standard for vinyl chloride. | NA | NA | Ca [N.D.] | 62.5 | 1979 | CD
659 | Vinyl cyclohexene dioxide | Vinyl cyclohexene dioxide | C₈H₁₂O₂ | 106-87-6 | RN8640000 | 1 ppm = 5.73 mg/m<SUP>3</SUP> | 10 | NA | NA | ppm | 600 | NA | NA | NA | NA | NA | NA | NA | NA | NA | Ca | [skin] | See Appendix A. | NA | NA | NA | NA | NA | NA | NA | NA | NA | NA | NA | NA | NA | NA | NA | See Appendix G. | NA | NA | Ca [N.D.] | 140.2 | 1988 | PEL
660 | Vinyl fluoride | Vinyl fluoride | CH₂=CHF | 75-02-5 | YZ7351000 | 1 ppm = 1.89 mg/m<SUP>3</SUP> | 1 | NA | NA | ppm | 600 | 5 | ppm | 0 | NA | NA | NA | NA | NA | NA | NA | NA | [use 1910.1017] This is the OSHA vinyl chloride standard. | NA | NA | NA | NA | NA | NA | NA | NA | NA | NA | NA | NA | NA | NA | NA | NA | NA | NA | N.D. | 46.1 | 1979 | CD
661 | Vinylidene chloride | Vinylidene chloride | CH₂=CCl₂ | 75-35-4 | KV9275000 |  | NA | NA | NA | NA | NA | NA | NA | NA | NA | NA | NA | NA | NA | NA | Ca | NA | See Appendix A. | NA | NA | NA | NA | NA | NA | NA | NA | NA | NA | NA | NA | NA | NA | NA | See Appendix G. | NA | NA | Ca [N.D.] | 96.9 | 1988 | PEL
662 | Vinylidene fluoride | Vinylidene fluoride | CH₂=CF₂ | 75-38-7 | KW0560000 | 1 ppm = 2.62 mg/m<SUP>3</SUP> | 1 | NA | NA | ppm | 600 | 5 | ppm | 0 | NA | NA | NA | NA | NA | NA | NA | NA | [use 1910.1017] This is the OSHA vinyl chloride standard. | NA | NA | NA | NA | NA | NA | NA | NA | NA | NA | NA | NA | NA | NA | NA | NA | NA | NA | N.D. | 64.0 | 1979 | CD
663 | Vinyl toluene | Vinyl toluene | CH₂=CHC₆H₄CH₃ | 25013-15-4 (inhibited) | WL5075000 | 1 ppm = 4.83 mg/m<SUP>3</SUP> | 100 | NA | NA | ppm | 600 | NA | NA | NA | NA | NA | NA | NA | NA | NA | NA | NA | NA | 100 | NA | NA | ppm | 480 | NA | NA | NA | NA | NA | NA | NA | NA | NA | NA | NA | 400 | ppm | NA | 118.2 | 1988 | PEL
664 | VM & P Naphtha | VM &amp; P Naphtha |  | 8032-32-4 | OI6180000 |  | 350 | NA | NA | mg-m3 | 600 | 1800 | mg-m3 | 15 | NA | NA | NA | NA | NA | NA | NA | NA | NA | NA | NA | NA | NA | NA | NA | NA | NA | NA | NA | NA | NA | NA | NA | NA | See Appendix G. | NA | NA | N.D. | 87-114 (approx) | 1988 | PEL
665 | Warfarin | Warfarin | C₁₉H₁₆O₄ | 81-81-2 | GN4550000 |  | 0.1 | NA | NA | mg-m3 | 600 | NA | NA | NA | NA | NA | NA | NA | NA | NA | NA | NA | NA | 0.1 | NA | NA | mg-m3 | 480 | NA | NA | NA | NA | NA | NA | NA | NA | NA | NA | NA | 100 | mg-m3 | NA | 308.3 | 1988 | PEL
666 | Welding fumes | Welding fumes |  |  | ZC2550000 |  | NA | NA | NA | NA | NA | NA | NA | NA | NA | NA | NA | NA | NA | NA | Ca | NA | See Appendix A. | NA | NA | NA | NA | NA | NA | NA | NA | NA | NA | NA | NA | NA | NA | NA | See Appendix G. | NA | NA | Ca [N.D.] | Properties vary depending upon the specific component of the welding fumes. | 1988 | CD
667 | Wood dust | Wood dust |  |  | ZC9850000 |  | 1 | NA | NA | mg-m3 | 600 | NA | NA | NA | NA | NA | NA | NA | NA | NA | Ca | NA | See Appendix A. | NA | 15 | 5 | mg-m3 | 480 | NA | NA | NA | NA | NA | NA | NA | NA | NA | NA | See Appendix G. | NA | NA | Ca [N.D.] | varies | 1988 | PEL
668 | o-Xylene | o-Xylene | C₆H₄(CH₃)₂ | 95-47-6 | ZE2450000 | 1 ppm = 4.34 mg/m<SUP>3</SUP> | 100 | NA | NA | ppm | 600 | NA | NA | NA | 150 | ppm | 15 | NA | NA | NA | NA | NA | NA | 100 | NA | NA | ppm | 480 | NA | NA | NA | NA | NA | NA | NA | NA | NA | NA | See Appendix G. | 900 | ppm | NA | 106.2 | 1988 | PEL
669 | m-Xylene | m-Xylene | C₆H₄(CH₃)₂ | 108-38-3 | ZE2275000 | 1 ppm = 4.34 mg/m<SUP>3</SUP> | 100 | NA | NA | ppm | 600 | NA | NA | NA | 150 | ppm | 15 | NA | NA | NA | NA | NA | NA | 100 | NA | NA | ppm | 480 | NA | NA | NA | NA | NA | NA | NA | NA | NA | NA | See Appendix G. | 900 | ppm | NA | 106.2 | 1988 | PEL
670 | p-Xylene | p-Xylene | C₆H₄(CH₃)₂ | 106-42-3 | ZE2625000 | 1 ppm = 4.41 mg/m<SUP>3</SUP> | 100 | NA | NA | ppm | 600 | NA | NA | NA | 150 | ppm | 15 | NA | NA | NA | NA | NA | NA | 100 | NA | NA | ppm | 480 | NA | NA | NA | NA | NA | NA | NA | NA | NA | NA | See Appendix G. | 900 | ppm | NA | 106.2 | 1988 | PEL
671 | m-Xylene-a,a'-diamine | m-Xylene-&alpha;,&alpha;'-diamine | C₆H₄(CH₂NH₂)₂ | 1477-55-0 | PF8970000 |  | NA | NA | NA | NA | NA | 0.1 | mg-m3 | 0 | NA | NA | NA | NA | NA | NA | NA | [skin] | NA | NA | NA | NA | NA | NA | NA | NA | NA | NA | NA | NA | NA | NA | NA | NA | See Appendix G. | NA | NA | N.D. | 136.2 | 1988 | PEL
672 | Xylidine | Xylidine | (CH₃)₂C₆H₃NH₂ | 1300-73-8 | ZE8575000 | 1 ppm = 4.96 mg/m<SUP>3</SUP> | 2 | NA | NA | ppm | 600 | NA | NA | NA | NA | NA | NA | NA | NA | NA | NA | [skin] | NA | 5 | NA | NA | ppm | 480 | NA | NA | NA | NA | NA | NA | NA | NA | NA | [skin] | See Appendix G. | 50 | ppm | NA | 121.2 | 1988 | PEL
673 | Yttrium | Yttrium | Y | 7440-65-5 | ZG2980000 |  | 1 | NA | NA | mg-m3 | 600 | NA | NA | NA | NA | NA | NA | NA | NA | NA | NA | NA | [*Note: The REL also applies to other yttrium compounds (as Y).] | 1 | NA | NA | mg-m3 | 480 | NA | NA | NA | NA | NA | NA | NA | NA | NA | NA | [*Note: The PEL also applies to other yttrium compounds (as Y).] | 500 | mg-m3 | (as Y) | 88.9 | 1988 | PEL
674 | Zinc chloride fume | Zinc chloride fume | ZnCl₂ | 7646-85-7 | ZH1400000 |  | 1 | NA | NA | mg-m3 | 600 | NA | NA | NA | 2 | mg-m3 | 15 | NA | NA | NA | NA | NA | NA | 1 | NA | NA | mg-m3 | 480 | NA | NA | NA | NA | NA | NA | NA | NA | NA | NA | See Appendix G. | 50 | mg-m3 | NA | 136.3 | 1988 | PEL
675 | Zinc oxide | Zinc oxide | ZnO | 1314-13-2 | ZH4810000 |  | 5 | NA | NA | mg-m3 | 600 | 15 | mg-m3 | 0 | NA | NA | NA | NA | NA | NA | NA | NA | Dust: TWA and STEL. Fume: TWA 5 mg/m3 ST 10 mg/m3 (expanded to another entry.) | NA | 15 | 5 | mg-m3 | 480 | NA | NA | NA | NA | NA | NA | NA | NA | NA | NA | TWA for total and resp dust. Fume: TWA 5 ppm (expanded to another entry.) | 500 | mg-m3 | NA | 81.4 | 1988 | PEL
675 | Zinc oxide | Zinc oxide | ZnO | 1314-13-2 | ZH4810000 |  | 5 | NA | NA | mg-m3 | 600 | NA | NA | NA | 10 | mg-m3 | 15 | NA | NA | NA | NA | NA | Fume: TWA and STEL. Dust: TWA 5 mg/m3 C 15 mg/m3. | 5 | NA | NA | mg-m3 | 480 | NA | NA | NA | NA | NA | NA | NA | NA | NA | NA | See Appendix G. | 500 | mg-m3 | NA | 81.4 | 1988 | PEL
676 | Zinc stearate | Zinc stearate | Zn(C₁₈H₃₅O₂)₂ | 557-05-1 | ZH5200000 |  | NA | 10 | 5 | mg-m3 | 600 | NA | NA | NA | NA | NA | NA | NA | NA | NA | NA | NA | NA | NA | 15 | 5 | mg-m3 | 480 | NA | NA | NA | NA | NA | NA | NA | NA | NA | NA | See Appendix G. | NA | NA | N.D. | 632.4 | 1988 | PEL
677 | Zirconium compounds (as Zr) | Zirconium compounds (as Zr) | Zr (Metal) | 7440-67-7 (Metal) | ZH7070000 (Metal) |  | 5 | NA | NA | mg-m3 | 600 | NA | NA | NA | 10 | mg-m3 | 15 | NA | NA | NA | NA | NA | [*Note: The REL applies to all zirconium comounds (as Zr) except Zirconium tetrachloride.] | 5 | NA | NA | mg-m3 | 480 | NA | NA | NA | NA | NA | NA | NA | NA | NA | NA | See Appendix G. | 25 | mg-m3 | (as Zr) | 91.2 | 1988 | PEL
679 | LPG | L.P.G. | C₃H₈/C₃H₆/C₄H₁₀/C₄H₈ | 68476-85-7 | SE7545000 | 1 ppm = 1.72-2.37 mg/m<SUP>3</SUP> | 1000 | NA | NA | ppm | 600 | NA | NA | NA | NA | NA | NA | NA | NA | NA | NA | NA | NA | 1000 | NA | NA | ppm | 480 | NA | NA | NA | NA | NA | NA | NA | NA | NA | NA | NA | 2000 | ppm | [10% LEL] | 42-58 | 1988 | PEL
681 | Azinphos-methyl | Azinphos-methyl | C₁₀H₁₂O₃PS₂N₃ [(CH₃O)₂P(S)SCH₂(N₃C₇H₄O)] | 86-50-0 | TE1925000 |  | 0.2 | NA | NA | mg-m3 | 600 | NA | NA | NA | NA | NA | NA | NA | NA | NA | NA | [skin] | NA | 0.2 | NA | NA | mg-m3 | 480 | NA | NA | NA | NA | NA | NA | NA | NA | NA | [skin] | NA | 10 | mg-m3 | NA | 317.3 | 1988 | PEL
682 | Cotton dust (raw) | Cotton dust (raw) |  |  | GN2275000 |  | 0.2 | NA | NA | mg-m3 | 600 | NA | NA | NA | NA | NA | NA | NA | NA | NA | NA | NA | See Appendix C. | NA | NA | NA | NA | NA | NA | NA | NA | NA | NA | NA | NA | NA | NA | NA | [Z-1-A & 1910.1043] This is the OSHA cotton dust standard. See Appendix C. | 100 | mg-m3 | NA | ? | 1995 | CIB
683 | Phenyl ether-biphenyl mixture (vapor) | Phenyl ether-biphenyl mixture (vapor) | C₆H₅OC₆H₅/C₆H₅C₆H₅ | 8004-13-5 | DV1500000 | 1 ppm = 6.79 mg/m<SUP>3</SUP> (approx) | 1 | NA | NA | ppm | 600 | NA | NA | NA | NA | NA | NA | NA | NA | NA | NA | NA | NA | 1 | NA | NA | ppm | 480 | NA | NA | NA | NA | NA | NA | NA | NA | NA | NA | NA | 10 | ppm | NA | 166 (approx) | 1988 | PEL
684 | Silica, crystalline (as respirable dust) | Silica, crystalline (as respirable dust) | SiO₂ | 14808-60-7 | VV7330000 |  | 0.05 | NA | NA | mg-m3 | 600 | NA | NA | NA | NA | NA | NA | NA | NA | NA | Ca | NA | See Appendix A. | NA | NA | NA | NA | NA | NA | NA | NA | NA | NA | NA | NA | NA | NA | NA | See Appendix C (Mineral Dusts) See Appendix G | 25 | mg-m3 | Ca [also (cristobalite, tridymite); 50 mg/m3 (quartz, tripoli)] | 60.1 | 1988 | PEL
685 | Pyrethrum | Pyrethrum | C₂₀H₂₈O₃/C₂₁H₂₈O₅/C₂₁H₃₀O₃/C₂₂H₃₀O₅/C₂₁H₂₈O₃/C₂₂H₂₈O₅ | 8003-34-7 | UR4200000 |  | 5 | NA | NA | mg-m3 | 600 | NA | NA | NA | NA | NA | NA | NA | NA | NA | NA | NA | NA | 5 | NA | NA | mg-m3 | 480 | NA | NA | NA | NA | NA | NA | NA | NA | NA | NA | NA | 5000 | mg-m3 | NA | 316-374 | 1988 | PEL